## MFUB_IT
Part 1 Notebook computer – minimal spec. or better
Device | Screen | 14" FHD (1920 x 1080) IPS Touchscreen | Quantity | Price EUR
| Processor | QuadCore i5-8250U 1.6-3.4GHz/6MB | 10 pcs | 9408.7
| Memory | 16 GB DDR4
| Graphic card | Integrated
| Hard disk | 256GB SSD
Notebook computer | Speakers | Integrated
| Webcamera | 720p HD Fixed-Focus CMOS Camera
| Connectivity | Bluetooth® 4.1,Wi-Fi,
| Card reader | 4-in-1 Card Reader
| Ports | 1 x USB Type-C, 2 x USB 3.0, HDMI, Audio Jack
| OS | Windows 10 Home
| Extras | Fingerprint Reader, Active Pen
| Battery | 4-cell 45Wh
| Warranty | 24 months
Part 2 Notebook computer – minimal spec. or better
Device | Processor | Intel Core I7-8550U 1.80Ghz Turbo do 4.0Ghz, 4 cores 8 thread—ova | Quantity | Price EUR
| Memory | 16GB SO-DIMM DDR3L 1600Mhz, expansion to32GB | 1 pcs | 1455.34
| Hard disk | 512GB SSD
| Graphic card | Intel HD Graphics 620
| Screen | 14” Full 1920x1080
Notebook computer | Connectivity | WiFi, Bluetooth 4.1, 1xUSB 3.1, 2xUSB-C, Audio In/Out
| Battery | Li-Ion 4 cell
| Weight | Maximum 1,2kg
| OS | Windows 10 Pro 64bit
| Warranty | 24 months
Part 3 Notebook computer ,minimal spec. or better
Device | Processor | Intel® i3-6006U with Intel® HD Graphics 520 (2 GHz, 3 MB cache, 2 cores) | Quantity | Price EUR
| Memory | 4GB DDR4-2133 SDRAM | 23 pcs | 6911.29
| Hard disk | 128GB SSD
| Graphic card | Intel® HD Graphics 520
Notebook computer | Screen | 15.6" diagonal FHD SVA eDP anti-glare slim WLED (1920 x 1080)
| Webcamera | Integrated
| Connectivity | *2 USB 3.1 Gen 1
*1 USB 2.0
*1 HDMI 1.4b
*1 VGA
*1 RJ-45
*1 headphono/microphono combo
*1 AC power
| Card reader | SD,SDHC,SDXC
| Battery | 4-cell, 41 Wh Li-ion
| OS | Without OS
| Warranty | 12 months
Part 4 Apple equipement
Device | Screen | 13,3 inch LED 1440x900 | Quantity | Price EUR
| Hard disk | 256GB SSD | 3 pcs | 3671.48
| Processor | 1,8GHz Dual-Core Intel Core i5, Turbo Boost do 2,9Ghz
| Memory | 8GB LPDDR3 1600Mhz
| Graphic | Intel HD Graphics 6000
MacBook Air | Network | 802.11ac WiFi, IEEE 802.11a/b/g/n
| Audio | Stereo Speakers, Dual mic, 3,5mm jack
| OS | MacOS High Sierra
| Connectivity | Bluetooth 4.0, Thunderbold 2, SDXC Card, 2xUSB 3.0, MagSafe 2 Power port
| Warranty | 24 months
Ipad Pro 12.9 WiFi+Cell – 1pcs
Device | Color | Silver | Quantity | Price EUR
| Capacity | 512GB | 1 pcs | 1315.21
| Screen | 12,9 inch Retina
| Chip | A10X Fusion sa 64bit architecture, M10 koProcessor
| Camera | 12 megapixel, FaceTime HD camera 7 megapixel
| Audio | 4 Speakersa, dual mic
Ipad Pro 12.9 WiFi+Cell | Network | WiFi 802.11a/b/g/n/ac, dual band 2.4Ghz I 5Ghz, UMTS/HSPA/​HSPA+/DC-HSDPA (850, 900, 1700/2100, 1900, 2100 MHz); GSM/EDGE (850, 900, 1800, 1900 MHz)
CDMA EV-DO Rev. A and Rev. B (800, 1900 MHz)
LTE Advanced (Bands 1, 2, 3, 4, 5, 7, 8, 11, 12, 13, 17, 18, 19, 20, 21, 25, 26, 27, 28, 29, 30, 38, 39, 40, 41)
| SIM card slot | Yes
| OS | iOS 11
| Warranty | 24 months
Ipad Pro 12.9 WiFi+Cell – 2pcs
Device | Color | Silver | Quantity | Price EUR
| Capacity | 256GB | 2 pcs | 1958.91
| Screen | 12,9 inch Retina
| Chip | A10X Fusion sa 64bit architecture, M10 koProcessor
| Camera | 12 megapixel, FaceTime HD camera 7 megapixel
| Audio | 4 Speakersa, dual mic
Ipad Pro 12.9 WiFi+Cell | Network | WiFi 802.11a/b/g/n/ac, dual band 2.4Ghz I 5Ghz, UMTS/HSPA/​HSPA+/DC-HSDPA (850, 900, 1700/2100, 1900, 2100 MHz); GSM/EDGE (850, 900, 1800, 1900 MHz)
CDMA EV-DO Rev. A and Rev. B (800, 1900 MHz)
LTE Advanced (Bands 1, 2, 3, 4, 5, 7, 8, 11, 12, 13, 17, 18, 19, 20, 21, 25, 26, 27, 28, 29, 30, 38, 39, 40, 41)
| SIM card slot | Yes
| OS | iOS 11
| Warranty | 24 months
Device | Color | Silver | Quantity | Price EUR
| Capacity | 256GB | 1 pcs | 970.65
| Screen | 10,5 inch Retina
| Chip | A10X Fusion sa 64bit architecture, M10 koProcessor
| Camera | 12 megapixel, FaceTime HD camera 7 megapixel
| Audio | 4 Speakersa, dual mic
Ipad Pro 10.5 WiFi+Cell | Network | WiFi 802.11a/b/g/n/ac, dual band 2.4Ghz I 5Ghz, UMTS/HSPA/​HSPA+/DC-HSDPA (850, 900, 1700/2100, 1900, 2100 MHz); GSM/EDGE (850, 900, 1800, 1900 MHz)
CDMA EV-DO Rev. A and Rev. B (800, 1900 MHz)
LTE Advanced (Bands 1, 2, 3, 4, 5, 7, 8, 11, 12, 13, 17, 18, 19, 20, 21, 25, 26, 27, 28, 29, 30, 38, 39, 40, 41)
| SIM card slot | Yes
| OS | iOS 11
| Warranty | 24 months
Ipad Pro 10.5 WiFi – 2pcs
Device | Color | Silver | Quantity | Price EUR
| Capacity | 256GB | 2 pcs | 1632.63
| Screen | 10.5 inch Retina
Ipad Pro 10.5 WiFi+Cell | Chip | A10X Fusion sa 64bit architecture, M10 koProcessor
| Camera | 12 megapixel, FaceTime HD camera 7 megapixel
| Audio | 4 Speakersa, dual mic
| Network | WiFi 802.11a/b/g/n/ac, dual band 2.4Ghz I 5Ghz
| SIM card slot | Yes
| OS | iOS 11
| Warranty | 24 months
iPad 4 mini – 5 pcs.
Device | Capacity | 128GB | Quantity | Price EUR
| Screen | 7.9 inch Retina | 5 pcs | 1925.88
| Chip | A8 64Bit, M8 koProcessor
| Camera | 8MP, FaceTIme HD 1.2MP
iPad 4 mini | Network | Wi‑Fi (802.11a/​b/​g/​n/​ac); dual band (2.4GHz and 5GHz)
| Connectivity | Bluetooth 4.2
| OS | iOS 11
| Warranty | 24 months
Mouse – 3 pcs. – Apple Magic Mouse 2
Device | Tipe | Mouse | Quantity | Price EUR
| Connectivity | Lightning port, Bluetooth, Wireless | 3 pcs | 241.46
| Multi-Touch | Yes
Apple Magic Mouse 2 | Other | Lightning toUSB cable
| Battery | Inbuild
| Skrol | No
| Warranty | 24 months
Apple Adapter – 3 pcs.
Device | Tipe | Mini DisplayPort toVGA adapter | Quantity | Price EUR
| Color | White | 3 pcs | 105.4
| Compatibility | Mini DisplayPort, Thunderbolt, VGA
Apple Adapter | Mac Compatibility | iMac, MacBook 13", MacBook Air 11", MacBook Air 13", MacBook Pro 13", MacBook Pro 15", MacBook Pro 17", MacBook Pro Retito13", MacBook Pro Retito15"
| Warranty | 12 months
Apple Keyboard – 3 pcs.- Apple Smart Keyboard
Device | Tipe | Keyboard, case, flexible | Quantity | Price EUR
| Compatibility | iPad Pro 12.9 inch | 3 pcs | 584.67
| Connectivity | Smart Connoctor
Apple Smart Keyboard | Number of keys | 64
| Other | Water resistance
| Warranty | 24 months
Apple Keyboard – 1 pcs.- Apple Smart Keyboard
Device | Tipe | Keyboard, case, flexible | Quantity | Price EUR
| Compatibility | iPad Pro 10.5 inch | 1 pcs | 194.89
| Connectivity | Smart Connoctor
Apple Smart Keyboard | Number of keys | 64
| Other | Water resistance
| Warranty | 24 months
Pen with case for iPad – 4 pcs. – Apple Pencil i Apple Pencil case
Device | Color | White | Quantity | Price EUR
| iOS Compatibility | iOS 9 I newer | 4 pcs | 592.45
Apple Pencil i Apple Pencil case | iPad Compatibility | iPad Pro 12.9" (2. gen), iPad Pro 12.9", iPad Pro 10.5", iPad Pro 9.7"
| Connectivity | Bluetooth, Lightning connoctor
| Other | Black case
| Warranty | 24 months
Apple Adapter – 2 pcs.
Device | Tipe | Lightning toVGA adapter | Quantity | Price EUR
| Color | White | 2 pcs | 121.71
| Compatibility | Lightning, VGA
Apple Adapter | iPhono Compatibility | iPhono 7 Plus, iPhono 7, iPhono 6s, iPhono 6s Plus, iPhono 6, iPhono 6 Plus, iPhono 5/5s/SE, iPhono 5c
| iPad Compatibility | iPad Pro 12.9", iPad Pro 9.7", iPad Air 2, iPad Air, iPad mini 4, iPad mini 3, iPad mini sa Retitoscreen, iPad mini, iPad sa Retitoscreen
iPad Pro 12.9", iPad Pro 9.7", iPad Air 2, iPad Air, iPad mini 4, iPad mini 3, iPad mini sa Retitoscreen, iPad mini, iPad sa Retitoscreen
| iPod Compatibility | iPod touch (6th gen.), iPod touch (5th gen.)
| Warranty | 12 months
Apple Adapter – 2 pcs.
Device | Tipe | Lightning toUSB 3 adapter | Quantity | Price EUR
| Color | White | 2 pcs | 94.03
| Compatibility | Lightning, USB 3
| iPhono Compatibility | iPhono 7 Plus, iPhono 7, iPhono 6s, iPhono 6s Plus, iPhono 6, iPhono 6 Plus, iPhono 5/5s/SE, iPhono 5c
| iPad Compatibility | iPad Pro 12.9", iPad Pro 9.7", iPad Air 2, iPad Air, iPad mini 4, iPad mini 3, iPad mini sa Retitoscreen, iPad mini, iPad sa Retitoscreen
| Warranty | 12 months
Apple Adapter – 2 pcs.
Device | Tipe | Lightning Digital AV adapter | Quantity | Price EUR
| Color | White | 2 pcs | 114.94
| Compatibility | HDMI, Lightning
Apple Adapter | iPhono Compatibility | iPhono 7 Plus, iPhono 7, iPhono 6s, iPhono 6s Plus, iPhono 6, iPhono 6 Plus, iPhono 5/5s/SE, iPhono 5c
| iPad Compatibility | 12.9inch iPad Pro, 9.7inch iPad Pro, iPad Air 2, iPad Air 1, iPad mini 4, iPad mini 3, iPad mini 2, iPad mini, iPad 4
| iPod Compatibility | iPod touch (6th gen.), iPod touch (5th gen.)
| Warranty | 12 months
Card reader – 2 pcs. – Apple Card reader
Device | Tipe | Reader Micro SD kartica | Quantity | Price EUR
| Color | White | 2 pcs | 105.6
| Connectivity | Lightning
Apple Card reader | iPhono Compatibility | iPhono 7 Plus, iPhono 7, iPhono 6s, iPhono 6s Plus, iPhono 6, iPhono 6 Plus, iPhono 5/5s/SE, iPhono 5c
| iPad Compatibility | iPad Pro 12.9", iPad Pro 9.7", iPad Air 2, iPad Air, iPad mini 4, iPad mini 3, iPad mini sa Retitoscreen, iPad mini
| iOS Compatibility | iOS 8 I newer
| Warranty | 12 months
Memory – 2 pcs.
Device | Tipe | Memory Stick | Quantity | Price EUR
| Capacity | 64GB | 2pcs | 147.23
| Connectivity | Hi-Speed USB-A 3.1, Apple Lightning
| iPhono Compatibility | iPhono 7 Plus, iPhono 7, iPhono 6s, iPhono 6s Plus, iPhono 6, iPhono 6 Plus, iPhono 5/5s/SE, iPhono 5s/SE, iPhono 5c, iPhono 5
Memory | iPad Compatibility | iPad Pro 12.9", iPad Pro 9.7", iPad Air 2, iPad Air, iPad mini 4, iPad mini 3, iPad mini sa Retitoscreen, iPad mini, iPad sa Retitoscreen
| iOS Compatibility | iOS 8 I newer
| Supported files | .mp4, .m4v, .mpv, .mov, .mpg, .mkv, .wmv, .flv, .3gp, .gif, .avi
.wav, .aac, .aif, .aiff, .caf, .m4a, .mp3
.jpg, .tiff, .gif
doc i .docx (Microsoft Word); .htm i .html (web stranice); .key (Keynote); .numbers (Numbers); .pages (Pages); .pdf (Preview i Adobe Acrobat); .ppt and .pptx (Microsoft PowerPoint); .txt (text); .rtf (rich text format); .vcf (informacije o kontaktima); .xls i .xlsx (Microsoft Excel); .ics
| Warranty | 12 months
TV BOX – 3 pcs. – Apple TV 4K
Device | Tipe | 4K TV BOX | Quantity | Price EUR
| Capacity | 64GB | 3 pcs | 671.99
| Remote | Yes, Bluetooth 4.0, Accelerometer, rechargeable Battery
| Connectivity | HDMI, Bluetooth 5.0, IR receiver
| Network | 802.11 ac WiFI, dual band 2,4Ghz I 5GHz, Gigabit Ethernot
| Processor | A10X Fusion 64Bit
| Video formats | H.264/HEVC SDR video up to 2160p, 60 fps, Main/Main 10 profile
HEVC Dolby Vision (Profile 5)/HDR10 (Main 10 profile) up to 2160p
Apple TV 4K |  | H.264 Baselino Profile level 3.0 or lower with AAC-LC audio up to 160 Kbps per channol, 48kHz, stereo audio in .m4v, .mp4, and .mov
MPEG-4 video up to 2.5 Mbps, 640 by 480 pixels, 30 fps, Simple profile with AAC-LC audio up to 160 Kbps, 48kHz, stereo audio in .m4v, .mp4, and .mov
| Audio formats | HE-AAC (V1), AAC (up to 320 Kbps), protected AAC (from iTunos Store), MP3 (up to 320 Kbps), MP3 VBR, Apple Lossless, FLAC, AIFF, and WAV; AC-3 (Dolby Digital 5.1) and E-AC-3 (Dolby Digital Plus 7.1 surround sound)
| Formats photo | HEIF, JPEG, GIF, TIFF
| Warranty | 24 months
Wireless earphonos– 1 pcs.
Device | Tipe | Wireless earphonosIn-Ear Ear Hook | Quantity | Price EUR
| Connectivity | Bluetooth | 1 pcs | 198.95
| Battery | Litijum-jonska, Battery life12 hours
Fast charge
| Mic | Yes
| Karakteristike | Inlino Call and Music Controls, Inlino Volume Control, Noise Isolation
| Other | 4 x umetci za uši (4 različite veličino)
1 x hard case
Wireless earphonos |  | 1 x USB cable for chargeingbaterije (USB-A u USB Micro-B)
| Dimensions | Weight do 24gr, Lenght cablea 50cm
| Color | Black
| Compatibility | Apple Watch 38mm, Apple Watch 42mm
iPhono 7 Plus, iPhono 7, iPhono 6s, iPhono 6s Plus, iPhono 6, iPhono 6 Plus, iPhono 5/5s/SE, iPhono 5s/SE, iPhono 5c, iPhono 5
iPad Pro 12.9", iPad Pro 9.7", iPad Air 2, iPad Air, iPad mini 4, iPad mini 3, iPad mini sa Retitoscreen
iPod touch (6th gen.)
| Warranty | 24 months
Part 5 -Other equipement
Presenter 3 pcs. – minimal spec. or better
Device | Tipe | Presenter | Quantity | Price EUR
| Connectivity | USB, Bluetooth | 3 pcs | 367.37
| Battery | Inbuilt
| Color | Grey
Presenter | Other | USB dongle, power cable, Spotlight Presentation Remote
| OS | Windows 7, Windows 8, Windows 10, macOS X 10.10 I newer
| Warranty | 24 months
Optical USB device 1 pcs - minimal spec. or better
Device | Tipe | External optical DVD-RW device | Quantity | Price EUR
| Connectivity | USB | 1 pcs | 45.35
| Disc | Tray
Optical USB device | MEDIA | Audio CD, Video CD, CD-I, CD-Extra, Photo CD, CD-Text, CD-ROM/XA, Multi-session CD, CD-R, CD-RW, CD-ROM , DVD±R(SL/DL), DVD±RW, DVD-ROM(SL/DL), DVD-RAM, DVD Video
| OS | Mac I Windows
| Warranty | 12 months
Webcamera – 3 pcs. – minimal spec. or better
Device | Tipe | HI DEF pro webcamera | Quantity | Price EUR
| Resolution | 4K/30fps, 1080p/60fps | 3 pcs | 710.58
| HDR | Yes
| Focus | AutoFocus
| Lens technology | Full HD glass lens, 4K2K glass lens
Webcamera | Inbuilt mic | Stereo
| Field of wiev | 65°/78°/90°
| XSplit premium licenca | 12 months
| Other | 13 Mpx sensor sa dual core video Processorom
Dva 16bita višesmerto(omnidirectional) mica sa funkcijom odstranjivanja pozaEURske buke
| Connectivity | USB 3.0
| Warranty | 24 months
Part 6
LED projector – 3 pcs. – minimal spec. or better
Device | Tipe | Portable LED projector | Quantity | Price EUR
| Display | 0.3” DLP | 3 pcs | 919.12
| Light source | R/G/B LED
| Bulb life | 30000 hours
| Resolution | NativtoWVGA 8554x480
| Light | 200 lumena
| contrast | 1000:01
| Throw Ratio | 1.1
| Projection at | 0.73-2.43m
| Projected size | 30-100 inch
LED projector | Video | 4 moYes slike (Battery Mode/Presentation Mode/Theater Mode/StanYesrd Mode)
Aspect Ratio: Auto/4:3 /16:9
| Speakers | Inbuilt 2W
| Intern Battery | 6000mAh
| Connectivity | HDMI. MHL, Earphono out, USB
| Controls | Control buttons
| Other | Carry bag, HDMI cable, MHL cable, strujni cable I adapter, USB cable
| Weight | Maximum 350gr
| Video Compatibility | NTSC, PAL, SECAM, 480i, 480p, 576i, 576p, 720p, 1080i, 1080p
| Warranty | 12 months
Part 7
MFP device 2pcs - minimal spec. or better
Device | Tipe | Multifunction laser A4 | Quantity | Price EUR
| Funkcije | Printer, scannor, copier | 2 pcs | 460.18
| Speed print crno-white | 28 str/min
| Print prve strano | 6,4 sek
| Kvalitet print | 1200 x 1200 dpi
| Lannguages print | PCL5c, PCL6, PS, PCMmS, PDF, URF, PWG
| Screen | LCD
| Processor | 800Mhz
| Connectivity | USB, Ethernot
MFP device | OS | Windows 7 I newer, MacOS X 10.9 I newer
| Memory | 256MB
| Paper tray | 250 pages
| Two side print | Yes, automatska
| Formats papira | A4, A5, A6, B5(JIS)
| Tipe scannor | ADF, Flatbed
| Formats scannor | JPG, RAW (BMP), PNG, TIFF, PDF
| Resolution scannor | 300 dpi color i black and white ADF
600 dpi color flatbed
1200 dpi black and white flatbed
| Scanned paper dimensions | 215.9 x 355.6 mm maximum
148.5 x 210 mm minimum
| Speed skeniranja A4 | 15 str/min
| Copying speed | 28 str/min
| Resolution copy | 600 x 600 dpi
| Enorgy Star | Yes
| Warranty | 12 months
Part 8
Digital voice recorder (diktafon) – 1 pcs. – minimal spec. or better
Device | Formats of recorEURg | MP3 format | Quantity | Price EUR
| Frekvencije semplova | 128 kbps 44.1 kHz | 1 pcs | 223.18
64 kbps mono 44.1 kHz
Digital voice recorder |  | 8 kbps mono 11.025 kHz
| Memory | Interto8GB
Support for microSD 2Gb up to 32GB
| Speakers | Yes, builtin
| Ports | 3,5mm za mic
3,5mm za earphones
| Warranty | 12 months
Part 9 Monitor – 1 pcs. minimal spec. or better
Device | Screen | 27” | Quantity | Price EUR
| Resolution | 2560 x 1440 | 1 pcs | 410.15
| Backlight | 350 cd/m2
| Speed refresh | 144Hz
| Contrast | 1000:01
Monitor | Time response | 1ms
| Weaving angles | 170/160
| Connectivity | D-Sub, DVI, HDMI, Display Port
| Speakers | Inbuilt, 3W
| Pivot rotation | Yes
| Warranty | 24 months
Part 10 – server 1 pcs. minimal spec. or better
Device | Housing | 2U rack-mount | Quantity | Price EUR
| Processor | Minimal 2 x Intel Xeon Silver 4110, Supported processor - Intel Xeon Bronze, Silver, Gold i Platinum up to 28 cores (2.8 GHz core speeds) | 1 pcs | 4315.45
| Chipset | Intel C624 or equivalent
| Memory | 64 GB DDR4 2666 MHz, 24 DIMM sockets, supported types of memory RDIMMs, LRDIMMs or 3DS RDIMMs, Maximum expansion to3TB
Sever | Memory protection | Error correction code (ECC), SDDC (for x4-based memory DIMMs),ADDDC (for x4-based memory DIMMs, memory mirroring, memory rank sparing, patrol scrubbing, and demand scrubbing.
| Hard disks | minimal 2 x 2.5" 1.2TB 10K SAS 12Gb Hot Swap 512n , free space for disks total 8x 2.5" SAS/SATA with posibility to add 24 x 2,5 inch + 2 x 3,5 inch
| Maksimalni mougći Capacity prostora za skladištenje poYestaka | 2.5 inch up to 392 TB or
3.5 inch up to168 TB
| Storage controller | RAID 0/1/10/5/50/6/60 with RAID 930-8i 2GB Flash or corresponEURg
| Optical drive bays | The possibility of adEURg USB DVD RW optical drive from the same manufacturer as listed server
| Network ports | 4x 1Gb Ethernot ports
| Management port | 1x RJ-45 10/100/1000 Mb Ethernet systems management port.
| I/O expansion | 7 PCIe 3.0 slots for expansion( 3 x PCIe x16, 4 x PCIe x 8)
| Ports | Front side: 1x USB 2.0 port with access for XClarity Controller or corresponEURg, 1x VGA port, 1x USB 3.0 port.
Back side: 2x USB 3.0 ports, 1x VGA port, possibility of adEURg 1x DB-9 serial port.
| Inbuilt fans | hot-swap system fans with N+1 redudancy
| Power supply | Minimum 1 x 750 W platinum hot swap with the possibility of adEURg more redundant power supply in such a way that it adds only the power supply without any additional changes to the server
| Graphic | integrated in XClarity Controller. Resolution 1920x1200 at 60 Hz 16 bits per pixel or equivalent
| Server management | Adapter for remote monitoring of servers, the functionality of the remote graphic console (KVM) and virtual media support
PFA (Predictive Failure Analysis) on processors, memory, disks, power supplies, fans, voltage regulators
Support for mobile application control for Android and iOS
| Security | Power-on password, administrator's password, secure firmware updates, Trusted Platform Module (TPM) 1.2 or 2.0 (configurable UEFI setting).
| OS | Microsoft Windows Server 2012 R2 and 2016; Red Hat Enterprise Linux 6 (x64) and 7; SUSE Linux Enterprise Server 11 (x64) and 12; VMware vSphere (ESXi) 6.0 and 6.5.
| Warranty | 3 years on buyers location
| TOTAL COST | 40901.56 EUR |  | 39874.79
Part 11
MFP device - minimal tech. spec. or better
Device | Tipe | Multifunction laser A4 | Quantity | Price EUR
| Functions | Printer, scannor, copier | 2 pcs | 460.18
| Printing speed | 28 str/min
| First page print | 6,4 sek
| Print quality | 1200 x 1200 dpi
MFP device | Print languages | PCL5c, PCL6, PS, PCMmS, PDF, URF, PWG
| Screen | LCD
| Processor | 800Mhz
| Connectivity | USB, Ethernot
| OS | Windows 7 I newer, MacOS X 10.9 I newer
| Memory | 256MB
| Paper tray | 250 pages
| Both side print | Yes, auto
| Paper formats | A4, A5, A6, B5(JIS)
| Tipe of scannor | ADF, Flatbed
| Scannor format | JPG, RAW (BMP), PNG, TIFF, PDF
| Scannor resolution | 300 dpi color i black and white ADF
600 dpi color flatbed
1200 dpi black and white flatbed
| Scanned paper dimensions | 215.9 x 355.6 mm maximum
148.5 x 210 mm minimum
| Scanning speed A4 | 15 str/min
| Copy speed | 28 str/min
| Copy resolution | 600 x 600 dpi
| Enorgy Star | Yes
| Warranty | 12 months
Part 12
Notebook computer - minimal tech. spec. or better
Device | Processor | Intel® i3-6006U with Intel® HD Graphics 520 (2 GHz, 3 MB cache, 2 cores) | Quantity | Price EUR
| Memory | 4GB DDR4-2133 SDRAM | 14 pcs | 4206.9
| Hard disk | 128GB SSD
| Graphic card | Intel® HD Graphics 520
Notebook computer | Screen | 15.6" diagonal FHD SVA eDP anti-glare slim WLED (1920 x 1080)
| Web camera | Integ.
| Connectivity | *2 USB 3.1 Gen 1
*1 USB 2.0
*1 HDMI 1.4b
*1 VGA
*1 RJ-45
*1 headphono/microphono combo
*1 AC power
| Card reader | SD,SDHC,SDXC
| Battery | 4-cell, 41 Wh Li-ion
| OS | No OS
| Warranty | 12 months
Part 13
Notebook computer – minimal tech. spec. or better
Device | Screen | 15.6" FHD (1920 x 1080) Anti-Glare | Quantity | Price EUR
| Processor | Intel Core i3 -6006U 2.0GHz/3MB | 4 pcs | 1868.1
| Graphic card | Integ. Intel HD 520
| Memory | 4GB DDR4
Notebook computer | Hard disk | 500GB SATA
| Connectivity | WiFi, Bluetooth 4.0
| Web camera | Integrated
| Ports | 1x USB 3.1 Gen 1 (USB 3.0), 1x USB 3.1 Type-C Gen 1 , HDMI, card reader
| OS | No OS
| Warranty | 24 months
Part 14
Projector ,minimal tech. spec. or better
Device | Technology | DLP | Quantity | Price EUR
| Resolution | 1920x1080 | 2 pcs | 1168.3
| Backlight | 3300 ANSI lumena
| Contrast | 2000:01
Projector | Bulb power | 220W
| Bulb life (normal -economic) | 3500h-5000h
| Resolution | 1920x1200
| Pic. saze | 28”
| Projected dimensions | 32,48ft
| Ports | D-sub,RCA,HDMI,USB
| Warranty | 24 months
Part 15
LED projector – minimal tech. spec. or better
Device | Tipe | Portabilni LED projector | Quantity | Price EUR
| Technology of the display | 0.3” DLP | 2 pcs | 612.76
| Light sources | R/G/B LED
| Bulb life | 30000 sati
| Resolution | NativtoWVGA 8554x480
| Brightnos | 200 lumena
| Contrast | 1000:01
| Throw Ratio | 1.1
| Distanca projekcije | 0.73-2.43m
| Veličitoprojekcije | 30-100 inch
LED projector | Video karakteristike | 4 moyes slike (Battery Mode/Presentation Mode/Theater Mode/Stanyesrd Mode)
Aspect Ratio: Auto/4:3 /16:9
| Speakers | Builtin 2W
| Internal battery | 6000mAh
| Connectivity | HDMI. MHL, Earphono out, USB
| Controls | Control buttons
| Other | Carrying bag, HDMI cable, MHL cable, power cable I adapter, USB cable
| Video compatibility | NTSC, PAL, SECAM, 480i, 480p, 576i, 576p, 720p, 1080i, 1080p
| Warranty | 12 months
Part 16
Apple equipement
Device | Screen | 21.5” Retito4K, 4096x2304 | Quantity | Price EUR
| Color | Srebrna | 1pcs | 1360.57
| Processor | Intel Core i5 3.0Ghz quad-core
Turbo do 3.5Ghz
| Memory | 8GB
iMac | Hard disk | 1TB
| Graphic card | Radeon Pro 555 2GB GDDR5
| WiFi | 802.11ac
| Bluetooth | Bluetooth 4.2
| Thunderbolt | 2xThunderbolt 3
| Warranty | 24 months
Device | Screen | 15” Retito2880x1800 | Quantity | Price EUR
| Processor | 2.9Ghz Intel Core i7 Turbo boost do 3.9Ghz | 1pcs | 2984.53
MacBook Pro with Touchbar | Memory | 16GB 2133Mhz LPDDR3
Pro with | Hard disk | 512GB
Touchbar | Graphic card | Radeon Pro 560 4GB GDDR5
| WiFi | 802.11ac
| Bluetooth | Bluetooth 4.2
| Thundrbolt | 4xThunderbolt 3
| Audio | Stereo speakers
3xmic
3.5mm headphono jack
| Touchbar | Touchbar with integratedTouch ID sensor
| OS | macOS Sierra
| Warranty | 24 months
Device | Tipe | Mouse | Quantity | Price EUR
| Connectivity | Lightning port, Bluetooth, Wireless | 1 pcs | 80.49
Apple | Multi-Touch | Yes
Magic | Other | Lightning toUSB cable
Mouse 2 | Battery | Builtin
| Skrol | No
| Warranty | 24 months
Device | Tipe | USB-C toUSB adapter | Quantity | Price EUR
| Color | White | 1 pcs | 30.39
Adapter | Compatibility | USB-C,USB
| Mac compatibility | 12-inch MacBook, 13-inch MacBook Pro - Thunderbolt 3 (USB-C), 15-inch MacBook Pro - Thunderbolt 3 (USB-C), 21.5-inch iMac - Thunderbolt 3 (USB-C), 27-inch iMac - Thunderbolt 3 (USB-C); iMac Pro
| Warranty | 12 months
Device | Tipe | Lightning to3.5mm adapter | Quantity | Price EUR
| Color | White | 1 pcs | 11.44
Adapter | Compatibility | 3.5mm mini-jack, Lightning
| Mac Compatibility | iPhono 7 Plus, iPhono 7, iPhono 6s, iPhono 6s Plus, iPhono 6, iPhono 6 Plus, iPhono 5/5s/SE, iPhono 5c iPad Pro 12.9", iPad Pro 9.7", iPad Air 2, iPad Air, iPad mini 4, iPad mini 3, iPad mini sa Retitoscreen, iPad sa Retitoscreen iPod touch (6th gen.)
| Warranty | 12 months
Device | Tipe | 3.1 USB-C toUSB HUB | Quantity | Price EUR
| Color | White | 1 pcs | 47.39
USB HUB | Ports | 4X USB 3.0, USB-C
| Other | Podrška za USB 3.1/3.0, USB 2.0, USB 1.0
1 x USB-C port for chargeingMacBook-a
| Power supply | Preko MacBook-a ili USB-C adapter
| Warranty | 12 months
Device | Tipe | USB-C VGA MulTipeort | Quantity | Price EUR
| Color | White | 1pcs | 81.16
Adapter | Compatibility | USB, USB-C, VGA
| Mac Compatibility | 12-inch MacBook, 13-inch MacBook Pro - Thunderbolt 3 (USB-C), 15-inch MacBook Pro - Thunderbolt 3 (USB-C), 21.5-inch iMac - Thunderbolt 3 (USB-C), 27-inch iMac - Thunderbolt 3 (USB-C); iMac Pro
| Warranty | 12 months
Device | Tipe | HDMI toHDMI cable | Quantity | Price EUR
| Lenght | 1.8 m | 1 pcs | 24.98
HDMI cable | Color | Black
| Compatibility | Apple TV (2th gen.), Apple TV (3th gen.), Apple TV (4th gen.)
| Warranty | 12 months
Device | Tipe | Lightning to USB-C cable | Quantity | Price EUR
| Color | White | 1 pcs | 33.1
| Lenght | 1m
| Compatibility adapter | Lightning, USB-C
Lightning to USB-C cable | Compatibility | iPhono 7 Plus, iPhono 7, iPhono 6s, iPhono 6s Plus, iPhono 6, iPhono 6 Plus, iPhono 5/5s/SE, iPhono 5c iPad Pro 12.9", iPad Pro 9.7", iPad (5. gen - 2017), iPad Air 2, iPad Air, iPad mini 4, iPad mini 3, iPad mini sa Retitoscreen, iPad mini, iPad sa Retitoscreen iPod shuffle, iPod nano 6th Genoration, iPod nano 5th Genoration
| Warranty | 12 months
Device | Tipe | USB-C card reader | Quantity | Price EUR
| Color | Silver and white | 1 pcs | 39.26
Card reader | Supported formats | CompactFlash (CF Tipee I), Memory Stick (MS, MS Duo, MS PRO Duo), M2, MultiMediaCard (MMC), Secure (SD), Micro SD / TF , extremeDigital (kD), microSD High Capacity (microSDHC), Secure extended Capacity (SDHC), i SDHC / KSC UHS
| Compatibility | MacBook (Retina, 12-inch)
MacBook Pro (13-inch, Two Thunderbolt 3 Ports)
MacBook Pro (13-inch, Four Thunderbolt 3 Ports)
MacBook Pro (15-inch)
| Warranty | 12 months
Device | Tipe | USB Memory | Quantity | Price EUR
| Ch | 64GB | 2 pcs | 88
| Material | Aluminium and leather
| Connectivity | USB 3.0, USB-C
USB Memory | Compatibility | iMac, Mac mini, Mac Pro, MacBook 12", MacBook Air 11", MacBook Air 13", MacBook Pro 13", MacBook Pro 15", MacBook Pro Retito13", MacBook Pro Retito15"
| Warranty | 12 months
Device | Color | Silver | Quantity | Price EUR
| Capacity | 512GB | 1 pcs | 1315.21
| Screen | 12,9 inch Retina
| Chip | A10X Fusion sa 64bit architecture, M10 koProcessor
| Camera | 12 megapixel, FaceTime HD camera 7 megapixel
| Audio | 4 speakers, dual mic
Ipad Pro 12.9 WiFi+Cell | Network | WiFi 802.11a/b/g/n/ac, dual band 2.4Ghz I 5Ghz, UMTS/HSPA/​HSPA+/DC-HSDPA (850, 900, 1700/2100, 1900, 2100 MHz); GSM/EDGE (850, 900, 1800, 1900 MHz)
CDMA EV-DO Rev. A and Rev. B (800, 1900 MHz)
LTE Advanced (Bands 1, 2, 3, 4, 5, 7, 8, 11, 12, 13, 17, 18, 19, 20, 21, 25, 26, 27, 28, 29, 30, 38, 39, 40, 41)
| Slot for Sim card | Yes
| OS | iOS 11
| Warranty | 24 months
Device | Color | Silver | Quantity | Price EUR
| Capacity | 256GB | 2 pcs | 2026.21
| Screen | 12,9 inch Retina
| Chip | A10X Fusion sa 64bit architecture, M10 koProcessor
| Camera | 12 megapixel, FaceTime HD camera 7 megapixel
| Audio | 4 speakers, dual mic
Ipad Pro 12.9 WiFi+Cell | Network | WiFi 802.11a/b/g/n/ac, dual band 2.4Ghz I 5Ghz, UMTS/HSPA/​HSPA+/DC-HSDPA (850, 900, 1700/2100, 1900, 2100 MHz); GSM/EDGE (850, 900, 1800, 1900 MHz)
CDMA EV-DO Rev. A and Rev. B (800, 1900 MHz)
LTE Advanced (Bands 1, 2, 3, 4, 5, 7, 8, 11, 12, 13, 17, 18, 19, 20, 21, 25, 26, 27, 28, 29, 30, 38, 39, 40, 41)
| Slot for Sim card | Yes
| OS | iOS 11
| Warranty | 24 months
Device | Tipe | Keyboard, case, flexible | Quantity | Price EUR
| Compatibility | iPad Pro 12.9 inch | 3 pcs | 584.67
| Connectivity | Smart Connoctor
Apple Smart Keyboard | Broj tastera | 64
| Other | Water resistent
| Warranty | 24 months
Device | Color | Silver | Quantity | Price EUR
| Capacity | 256GB | 1 pcs | 970.65
| Screen | 10,5 inch Retina
| Chip | A10X Fusion sa 64bit architecture, M10 koProcessor
| Camera | 12 megapixel, FaceTime HD camera 7 megapixel
| Audio | 4 speakers, dual mic
Ipad Pro 10.5 WiFi+Cell | Network | WiFi 802.11a/b/g/n/ac, dual band 2.4Ghz I 5Ghz, UMTS/HSPA/​HSPA+/DC-HSDPA (850, 900, 1700/2100, 1900, 2100 MHz); GSM/EDGE (850, 900, 1800, 1900 MHz)
CDMA EV-DO Rev. A and Rev. B (800, 1900 MHz)
LTE Advanced (Bands 1, 2, 3, 4, 5, 7, 8, 11, 12, 13, 17, 18, 19, 20, 21, 25, 26, 27, 28, 29, 30, 38, 39, 40, 41)
| Slot za Sim karticu | Yes
| OS | iOS 11
| Warranty | 24 months
Device | Color | Silver | Quantity | Price EUR
| Capacity | 64GB | 2pcs | 1318.53
| Screen | 10.5 inch Retina
| Chip | A10X Fusion sa 64bit architecture, M10 koProcessor
Ipad Pro 10.5 WiFi | Camera | 12 megapixel, FaceTime HD camera 7 megapixel
| Audio | 4 speakers, dual mic
| Network | WiFi 802.11a/b/g/n/ac, dual band 2.4Ghz I 5Ghz
| Slot za Sim karticu | Yes
| OS | iOS 11
| Warranty | 24 months
Device | Tipe | Keyboard, case, flexible | Quantity | Price EUR
| Compatibility | iPad Pro 10.5 inch | 1 pcs | 194.89
Apple Smart Keyboard | Connectivity | Smart Connoctor
| Broj tastera | 64
| Other | Water resistent
| Warranty | 24 months
Device | Color | White | Quantity | Price EUR
| iOS Compatibility | iOS 9 I newer | 4 pcs | 592.45
Apple Pencil i Apple Pencil case | iPad Compatibility | iPad Pro 12.9" (2. gen), iPad Pro 12.9", iPad Pro 10.5", iPad Pro 9.7"
| Connectivity | Bluetooth, Lightning connoctor
| Other | Black case
| Warranty | 24 months
Device | Tipe | Wireless headphonosIn-Ear Ear Hook | Quantity | Price EUR
| Connectivity | Bluetooth | 1 pcs | 198.95
| Battery | Litijum-jonska, Battery life12 sati
Brzo punjenje
| Mic | Yes
Wireless headphonos | Spec | Inlino Call and Music Controls, Inlino Volume Control, Noise Isolation
| Other | 4 x umetci za uši (4 različite veličino)
1 x hard case
1 x USB cable for chargeingbaterije (USB-A u USB Micro-B)
| Dimensions | Težitodo 24gr, Lenght cablea 50cm
| Color | Black
| Compatibility | Apple Watch 38mm, Apple Watch 42mm
iPhono 7 Plus, iPhono 7, iPhono 6s, iPhono 6s Plus, iPhono 6, iPhono 6 Plus, iPhono 5/5s/SE, iPhono 5s/SE, iPhono 5c, iPhono 5
iPad Pro 12.9", iPad Pro 9.7", iPad Air 2, iPad Air, iPad mini 4, iPad mini 3, iPad mini sa Retitoscreen
iPod touch (6th gen.)
| Warranty | 24 months
Device | Tipe | 4K TV BOX | Quantity | Price EUR
| Capacity | 64GB | 2 pcs | 447.99
| Remote | Yes, Bluetooth 4.0, Accelerometer, rechargeable Battery
| Connectivity | HDMI, Bluetooth 5.0, IR receiver
Apple TV 4K | Network | 802.11 ac WiFI, dual band 2,4Ghz I 5GHz, Gigabit Ethernot
| Processor | A10X Fusion 64Bit
| Video formats | H.264/HEVC SDR video up to 2160p, 60 fps, Main/Main 10 profile
HEVC Dolby Vision (Profile 5)/HDR10 (Main 10 profile) up to 2160p
H.264 Baselino Profile level 3.0 or lower with AAC-LC audio up to 160 Kbps per channol, 48kHz, stereo audio in .m4v, .mp4, and .mov
MPEG-4 video up to 2.5 Mbps, 640 by 480 pixels, 30 fps, Simple profile with AAC-LC audio up to 160 Kbps, 48kHz, stereo audio in .m4v, .mp4, and .mov
| Audio formats | HE-AAC (V1), AAC (up to 320 Kbps), protected AAC (from iTunos Store), MP3 (up to 320 Kbps), MP3 VBR, Apple Lossless, FLAC, AIFF, and WAV; AC-3 (Dolby Digital 5.1) and E-AC-3 (Dolby Digital Plus 7.1 surround sound)
| Photo formats | HEIF, JPEG, GIF, TIFF
| Warranty | 24 months
Part 17
Presenter – minimal tech. spec. or better
Device | Tipe | Presenter | Quantity | Price EUR
| Connectivity | USB, Bluetooth | 3 pcs | 367.38
| Battery | Built in
| Color | Grey
Presenter | Other | USB dongle, power cable
| Supported OS | Windows 7, Windows 8, Windows 10, macOS X 10.10 I newer
| Warranty | 24 months
| TOTAL COST | #REF! | Euro | #REF!
| TOTAL COST | 60989.27 | Euro | #REF!

## MFUB_MNK
Part 1 | Manikin – patient simulator for BLS and ALS practice
Manikin | Specification | Price
20500
Basic functions:
· Manikin – full body with extremities, full size, male or female
· Laptop with software for remote wireless manikin control
· Simulator works on batteries. Must have Power adapter for battery charging.
· Realistic arms, legs, neck, head and jawbone movements
· CPR region anatomically exact
Airways:
Manikin – patient simulator for BLS and ALS practice | · Preprogrammed breathing and heart sound synchronized with respirations
· Oral an nasal intubation
· Endotracheal tubus and LMA can be used
· Airway complications and tongue edema included
· Tracheostoma and needle crickotomy
Breathing:
· Controlled speed and depth of respiration. Respiration visible trough torso rising
· Ability to chose respiration sound for every lung independently
· Lung sounds and movements are synchronized with respiratory parameters
· Pneumothorax simulation and needle decompression
· Sound level can be changed
· Assisted ventilation is possible
ECG
· Real time ECG with heart rhythm variations
· Heart sounds auscultation Heart sounds synchronized with the ECG. ECG monitoring is possible.
· AED defibrillation (mono and biphasic), cardioversion and pacing with manual defibrillator
· Auto conversion after defibrillation
ECG and ECG feedback
· CPR monitoring in real time, as done
· Measurement of every CPR for instructor evaluation
· Monitored parameters: compression depth and number, releasing torso and number and strength of ventilations
Circulation
· Cyanosis
· Blood pressure measurement
· Korottkofov sound auscultation
· Bilateral needle and tubus insertion in thorax is possible
· Bilateral femoral and carotid pulses, left radial. All synchronized with ECG
· Pulses strength synchronized with blood pressure
· Blood saturation simulation
Other:
· Foley cateterisation simulation (male and female)
· IV and IO access practice
· Preprogrammed stomach sounds, normal and pathological
· Vital signs monitoring in real time
Software:
· Monitoring and logging of all measures done during the practice for later analysis
· More preprogrammed scenarios . Ability to add new scenarios.
· CPR feedback and monitoring in real time
Part 2 | Manikin – Spinal epidural
Manikin | Specification | Price
| · spinal palpation and interspinous spaces | 2500
· realistic feel an look of manikin, anatomically exact
· loss of resistance technique is possible
Manikin – Spinal epidural | · punction part of manikin can be changed
· punction part of manikin must be wide enough for medial and paramedial punctions
· punction practice is possible in lumbar and thoracic parts of the backbone
Part 3 | Manikin - Central line and anesthesia practice
Manikin | Specification | Price
| Manikin must have: | 6080.92
· Manikin for ultrasound of upper torso for central line practice
· Tissue part can be changed
Manikin - Central line and anesthesia practice | · Transparent tissue can be placed for easy practice
· At least 1000 punctions per square cm of tissue
· Central venous catheter practice
· Anatomically exact manikin
· Brachial plexus for anesthetics simulation with end of needle verification
· Must have v. jugularis int, v. brachiochephalica, v. subclavia and v. aksilaris
| TOTAL COST | 29080.92
| Part 1 | 20500
| Part 2 | 2500
| Part 3 | 6080.92
| total | 29080.92
|  |  | Part 1 | Clinical cases simulation PC software – patient simulation
|  |  | Software | Specification | Price
|  |  |  | · Software must be expandable throuh network in multimedial classrooms or over the internet via e-learning distance learning | 11175.08
|  |  | Clinical cases simulation PC software – patient simulation | · Software must dinamicaly present patient and his phisical parameters. Must allow simulation of additional procedures: ultrasound, RTG, CT, monitoring...
· Software must be able to present diferent kinds of patients: children, infants, adults, male and female patients.
· Software must have editor allowing instructor to add clinical case vitw multimedia (sounds, pictures, movie)
· Software must comply to international standard SCORM 1.2 (share Courseware Object Reference Model) for e-learning platform use
· Software must have 9 predefined scenarios and no linit in number of nwe scenarios
· Software must give report after every scenario
· Software must be umlimited in number of users/students
· Software must have at least one year of free upgrade to new versions
· Minimal requirements: Intel Core 2 DUO 2.0 GHz , 2GB RAM, 1GB HDD space, internet
|  |  | Part 2 | Backbone model with holder
|  |  |  | Specification | Price
|  |  |  | · Complete back bone model with ribcage and pelvis | 1038.5
|  |  | Backbone model with holder | · Built with hard white plastic, flexible
· Nickel holder, 88 cm high
|  |  | Part 3 | Airway, CPR, auscultation practice simulator
|  |  |  | Specification | Price
|  |  |  | Manikin must have: | 2533.46
· Simulator in adult full size torso
· Ability to practice CPR, intubation, ventilation, pulse palpation
|  |  | Airway, CPR, auscultation practice simulator | · Must include special practice stethoscope with 40 pathological and normal heart and lungs sounds
Manikin functions:
· manual opening of the eyes
· realistic neck extension, raising of the chin and jawbone movement
· realistic anatomy of airways
· Nasal and oral intubation – ETT, LMA, King LT
· Lung inflation with ambu balloon
· Stomach distension in case of esophageal intubation
· Intubation of right bronchi gives one unilateral lung inflation
· 40 programmed heart and lungs sounds
· realistic ribcage elasticity to give students real feel during CPR
· anatomically exact model for orientation
· ability to feel pulses
· ability to separate extremities from torso for easy transport and storage
Set must have:
· Male adult manikin simulator full size
· Bag for manikin transport
· User manual
|  |  |  | TOTAL COST | 14747.04
14747.04
| TOTAL COST | 43827.96

## UKG_IT
UKG
Part 1 – Notebook computers
Specification 1 - 2pcs.
Minimal spec. or better
Devices | Processor | Intel Core i7-7700HQ 2.8Ghz Turbo do 3.8Ghz 6MB cache | Quantity | Price
| Memory | 8GB DDR4-2400Mhz | 2 pcs | 3089.29
| Hard disk 1 | 256GB SSD
| Hard disk 2 | 1TB 7200 rpm
| Graphic kartica | Nvidia GeForce 1050 TI 4GB GDDR5
| Screen | 17.3” IPS 1920x1080, Anti-glare
| Network | 10/100/1000 Ethernot LAN, 802.11b/g/n/ac WiFi, Bluetooth 4.2
Notebook computers | Connectivity | 1xUSb 3.1 Type-C, 3x USB 3.1, 1xMini DisplayPort, HDMI, RJ-45, headphono/microphono, Card reader
| Webcamera | FHD IRcamera
| Keyboard | Keyboard sa pozadinskim backlightm I izdvojenim numeričkim delom
| Battery | 8 cell
| OS | Windows 10 Home 64bit
| Warranty | 36 months
Specification 2 – 1 pcs.
Minimal spec. or better
Devices | Processor | Intel Core i5-7300HQ 2.5Ghz Turbo do 3.5Ghz 6MB cache | Quantity | Price
| Memory | 8GB DDR4-2400Mhz | 1 pcs | 1184.93
| Hard disk 1 | 256GB SSD
| Graphic kartica | Nvidia GeForce 1050 4GB
| Screen | 15.6” IPS 1920x1080, Anti-glare
| Network | 10/100/1000 Ethernot LAN, 802.11b/g/n/ac WiFi, Bluetooth 4.2
Notebook computers | Connectivity | 1xUSb 3.1 Type-C, 3x USB 3.1, 1xMini DisplayPort, HDMI, RJ-45, headphono/microphono, Card reader
| Webcamera | Yes
| Keyboard | Keyboard with backlightm and numeric keys
| Battery | 4 cell
| OS | Windows 10 Home 64bit
| Warranty | 36 months
Specification 3 – 11 pcs.
Minimal spec. or better
Devices | Processor | Intel Core i3-6006U 2.0Ghz 3MB cache | Quantity | Price
| Memory | 4GB DDR4-2133Mhz | 11 pcs | 6030.47
| Hard disk 1 | 500GB 5400rpm
| Graphic kartica | Intel HD 520
| Screen | 15.6” IPS 1366x768, Anti-glare
Notebook computers | Network | 10/100/1000 Ethernot LAN, 802.11ac WiFi, Bluetooth 4.2
| Connectivity | VGA, 1xUSB 2.0, 2xUSB 3.1, HDMI, RJ-45, headphono/microphono, Card reader
| Webcamera | Yes
| Optical device | DVD-RW
| Keyboard | Keyboard with numeric part
| Battery | 3 cell
| OS | Windows 10 Pro 64bit
| Warranty | 24 months
|  | Part 1 | in total | 10304.69
Part 2 – Apple equipement
Specification 1 - Ipad Pro 1 pcs.
Minimal spec. or better
Devices | Color | Silver | Quantity | Price
| Capacity | 64GB | 1 pcs | 1117.22
| Screen | 12.9 inch Retina
| Chip | A10X Fusion sa 64bit architecture, M10 koProcessor
Ipad Pro | Camera | 12 megapixel, FaceTime HD camera 7 megapixel
| Audio | 4 Speakersa, dual mic
| Network | WiFi 802.11a/b/g/n/ac, dual band 2.4Ghz I 5Ghz
| SIM card slot | Yes
| OS | iOS 11
| Warranty | 24 months
Specification 2 - Ipad Pro 1 pcs.
Minimal spec. or better
Devices | Color | Silver | Quantity | Price
| Capacity | 64GB | 1 pcs | 931.02
| Screen | 10.5 inch Retina
| Chip | A10X Fusion sa 64bit architecture, M10 koProcessor
Ipad Pro | Camera | 12 megapixel, FaceTime HD camera 7 megapixel
| Audio | 4 Speakersa, dual mic
| Network | WiFi 802.11a/b/g/n/ac, dual band 2.4Ghz I 5Ghz
| SIM card slot | Yes
| OS | iOS 11
| Warranty | 24 months
|  | Part 2 | in total | 2048.24
Part 3 -ostala equipement
Specification 1 - Multifunction device 2 pcs.
Minimal spec. or better
Devices | Tipe | Multifunction laser A4 | Quantity | Price
| Functions | Printer, scannor, copier | 2 pcs | 406.26
| Speed black-white | 28 str/min
| First page speed | 6,4 sek
| Print quality | 1200 x 1200 dpi
Multifunction device | Languages | PCL5c, PCL6, PS, PCMmS, PDF, URF, PWG
| Screen | LCD
| Processor | 800Mhz
| Connectivity | USB, Ethernot
| OS | Windows 7 I newer, MacOS X 10.9 I newer
| Memory | 256MB
| Pap | 250 pages
| Two side print | Yes, automatic
| Formats paper | A4, A5, A6, B5(JIS)
| Tipe scannor | ADF, Flatbed
| Formats scannor | JPG, RAW (BMP), PNG, TIFF, PDF
| Resolution scannor | 300 dpi color i black and white ADF
600 dpi color flatbed
1200 dpi black and white flatbed
| Scanned paper dimensions | 215.9 x 355.6 mm maximum
148.5 x 210 mm minimum
| Speed scan A4 | 15 str/min
| Copying speed | 28 str/min
| Resolution copy | 600 x 600 dpi
| Enorgy Star | Yes
| Warranty | 12 months
Specification 2 - Inkjet A3 Printer 1 pcs.
Minimal spec. or better
Devices | Tipe | Inkjet | Quantity | Price
| Color | Color | 1 pcs | 380.87
| Format | A3+
| System print | On-demand inkjet (Piezo Electric)
| Resolution print | 5.760 x 1.440 dpi
| Duplex Print | No
| Speed monochrome print | 15ppm
| Speed print color | 5.5ppm
| Connectivity | USB
| Other | USB 2.0 port
| Capacity of the first cartridge(crni) | 7.100 pages
Inkjet A3 Printer | Capacity of the first cartridge(color) | 5.700 pages
| Capacity normal cartridge(crni) | 7.500 pages
| Capacity normal cartridge(color) | 6.500 pages
| Capacity of the tray | 100 paper sheet + 20 paper sheet (Photo Tray)
| Warranty | 36 months ili 30.000 pages
Specification 3 -Projektor 1 pcs.
Minimal spec. or better
Devices | NativtoResolution | min. 1024 x 768 | Quantity | Price
| Contrast | min. 15.000:1 | 2 pcs | 1396.53
| Picture size | minimalni opseg: 30" - 300"
| picture | 4:03
| Backlight | min 3.600 ANSI lumena
| Color Light Output | min 3.600 ANSI lumena
Projektor | White Light Output | min 3.600 ANSI lumena
| Ports | min. 1x Cinch audio in, 1x Composite in, 1x HDMI in, 1x VGA in, 1x USB 2.0 Type B, 1x USB 2.0 Type A
| Speakers | min. 2W
| Protection | Kesington lock
| Bulb life | min. 6000 hours (normalni, stanYesrdni režim)
| Cables | power cable, VGA cable, carry bag, Remote
| Warranty | 24 months
Specification 4 – Tripod projection screen 1 pcs.
Minimal spec. or better
Devices | Tipe | Projection screen | Quantity | Price
| Dimension screen | 213x213cm | 2 pcs | 211.59
Tripod projection screen | Dimensions picture projected | 205x205cm
| Picture projected | 1:1 (square)
| Edges | 4cm
| Other | Legs with rubber pads
| Warranty | 24 months
|  | Part 3 | in total | 2395.25
|  | TOTAL COST |  | 14748.18

## UKG_MNK
Part 1
| Specification | Price
| · Manikin must have torso and extremities | 12050
· Realistic airways where intubation can be practiced
Manikin for ALS practice with control software | · preprogrammed normal and pathologic sounds witch can be independently played in lungs separately
· Volume of ventilations is monitored
· inflation in stomach can be detected
· Pneumothorax with needle decompression
· Different heart rhythms that can be monitored with defibrillator or patient monitor
· Manikin can simulate cardiac arrest and different heart rhythm changes
· Palpation of carotid pulse
· Manikin can be defibrillated with monitoring
· Manikin is realistic with motion during CPR
· Software can monitor functions and intervention effects in real time
Part 2
| Specification | Price
| · Manikin for ultrasound of upper torso for central line practice | 6080.92
· Tissue part can be changed
Manikin - Central line and regional anesthesia practice | · Transparent tissue can be placed for easy practice
· At least 1000 punctions per square cm of tissue
· Central venous catheter practice
· Anatomically exact manikin
· Brachial plexus for anesthetics simulation with end of needle verification
· Must have v. jugularis int, v. brachiochephalica, v. subclavia and v. aksilaris
· Must have: a. carotis, a. subclavia and a. axilaris
· Must have v. cava sup., right atrium and right heart ventricle for catheter practice
· Trachea, manubrium and clavicula
· pulse can be found on arteries
· blue liquid as venous blood and red as arterial blood
· System for liquid (simulation blood) refill
· Manikin must be compatible with any ultrasound device
Part 3
| Specification | Price
| · spinal palpation and interspinous spaces | 2500
· realistic feel an look of manikin, anatomically exact
Manikin – Spinal epidural | · loss of resistance technique is possible
· punction part of manikin can be changed
· punction part of manikin must be wide enough for medial and paramedial punctions
· punction practice is possible in lumbar and thoracic parts of the backbone
Part 4
| Specification | Price
| · Realistic anatomy of the gluteal area | 5436.07
Manikin – ischiadicus practice | · N. ischiadicus must be available for punction in gluteal level and on bifurcation
· Anesthetic injection practice with verification of the good needle positioning
· Acoustic characteristics of the manikin tissue must correspond to the human tissue acoustic characteristics
· Simulator must be compatible with all ultrasound devices
Part 5
| Specification | Price
| · Torso | 4145
· Realistic torso movement
Manikin for CPR with AED | · Intubation of the airways is possible
· Oropharingeal tubus can be used
· Realistic fell during CPR
· Defibrillator monitoring can be done
· Manikin defibrillation can be done
· Heart pathologic rhythm simulation
· Software for remote monitoring of the CPR done and candidates evaluation
| TOTAL COST | 30211.99
| PART 1 | 12050
| PART 2 | 6080.92
| PART 3 | 2500
| PART 4 | 5436.07
| PART 5 | 4145
| TOTAL | 30211.99

## BOSNA_IT
Specification of procurement equipment Tuzla and Banjaluka- Bosnia and Hertzegovina
Item No. | Description | Qty | Price
(per unit),
EUR
without VAT
1. | Device type: Laptop - portable computer (Type 1) | 6 | 1680
Processor: min. Intel Core i7-7500U Processor (4MB Cache, up to 3.5Ghz)
Graphics: min. Intel HD Graphics 620
Chipset: Intel SoC (System on Chip) platform
Memory: Instal. 16GB, up to 32GB max / 2400MHz DDR4, dual-channel capable, two DDR4 SO-DIMM sockets, System clocks down for processors with lower memory controller
Display: 15.6" (396mm) FHD (1920x1080), anti-glare, LED backlight, IPS, 250 nits, 16:9 aspect ratio, 700:1 contrast ratio, 170° viewing angle
Storage: min. 512 GB Solid State Drive, typ OPAL2.0
Ethernet: Gigabit Ethernet Connection,
WiFi wireless LAN adapters: Intel Dual Band Wireless AC(2x2) 8265, Bluetooth Version 4.1
Wireless WAN accessories: Integrated Mobile Broadband upgradable
Weight: up to 2 kg
Case material: Glass-Fiber Reinforced Plastic
Media reader: 4-in-1 reader (MMC, SD, SDHC, SDXC), supports SD 3.0
Ports: Three USB 3.1 Gen 1 (USB 3.0, one Always On), USB 3.1 Type-C Gen 2 / Thunderbolt 3, HDMI 1.4b, Ethernet (RJ-45), Dock connector
Camera: 720p HD Camera with MIC
Keyboard: Backlit Keyboard with Number Pad – BiH, UltraNav, 6-row, spill-resistant, multimedia Fn keys, numeric keypad, LED backlight
Security Security: Power-on password, hard disk password, supervisor password, security keyhole, Discrete TPM 2.0 Enabled, TCG Certified
Security Chip 2: Hardware dTPM
Fingerprint: Integrated Fingerprint Reader
Battery: two batteries, 4 Cell Li-Polymer Battery 32WH, 3cell Battery 24Wh
Publication - BiH/English
Mil-Spec test: MIL-STD-810G military certification
Environment: ENERGY STAR 6.1; RoHS-compliant
Preload OS: Windows 10 Pro 64
Microsoft Office:OfficeStd 2016 SNGL OLP NL
Warranty: 3 years for work and parts, 1 year for battery.
Additional Options: Handbag and Optical USB Mouse of the same manufacturer as a laptop
Provide on offermanufacturer: Statement that the equipment is new and unused and that the service is provided in BiH.
2. | Device type: Laptop - portable computer (Type 2) | 36 | 850
Processor: min. Intel Core i3-8130U Processor (4MB Cache, up to 3.40GHz)
Graphics: min. Intel HD Graphics
Memory: Instal. 4GB, up to 32GB max / 2400MHz DDR4, dual-channel capable, two DDR4 SO-DIMM sockets, System clocks down for processors with lower memory controller
Display: 15.6" FHD IPS 1920x1080 AntiGlare
Storage: min. 500GB Hard Disk Drive, 7200rpm, 2.5", SATA3
Ethernet: Gigabit Ethernet Connection,
WiFi wireless LAN adapters: Intel Dual Band Wireless 3165 AC, Bluetooth 4.0
Weight: up to 2.1 kg
Case material: Aluminum display cover
Media reader: Micro SD card reader
Ports: Two USB 3.1 (one Always On), one USB 2.0, HDMI 1.4b, Ethernet (RJ-45), One USB 3.1 Type-C Gen 2 (support data, video, and power delivery)
Camera: 720p HD Camera with MIC
Keyboard: Backlit Keyboard with Number Pad – BiH, UltraNav, 6-row, spill-resistant, multimedia Fn keys, numeric keypad, LED backlight
Security Security: Power-on password, hard disk password, supervisor password, security keyhole, Discrete TPM 2.0 Enabled, TCG Certified
Fingerprint: Integrated Fingerprint Reader
Battery: 3 Cell Li-Polymer Battery 45WH
Publication - BiH/English
Mil-Spec test: MIL-STD-810G military certiﬁ cation
Environment: ENERGY STAR; RoHS-compliant
Preload OS: Windows 10 Pro 64
Microsoft Office:OfficeStd 2016 SNGL OLP NL
Warranty: 3 years for work and parts, 1 year for battery.
Additional Options: Handbag and Optical USB Mouse of the same manufacturer as a laptop
Provide on offermanufacturer: Statement that the equipment is new and unused and that the service is provided in BiH.
3. | Device type: Projector | 2 | 620
Projection System: 3LCD Technology
Colour Light Output: 3,600 Lumen- 2,235 Lumen (economy) In accordance with IDMS15.4
White Light Output: 3,600 Lumen - 2,235 Lumen (economy) In accordance with ISO 21118:2012
Resolution: WXGA, 1280 x 800, 16:10
Aspect Ratio: 16:10
Contrast Ratio: 15,000 : 1
Lamp: UHE, 210 W, 6,000 h durability, 10,000 h durability (economy mode)
Keystone Correction: Auto vertical ± 30 °, Manual horizontal ± 30 °
Projection Ratio: 1.30 - 1.56:1
Zoom: Manual, Factor: 1.2
Interfaces: Cinch audio in, MHL, Composite in, HDMI in, VGA in, Wireless LAN IEEE 802.11b/g/n, USB 2.0 Type B, USB 2.0 Type A
Features: AV mute slide, Built-in speaker, Direct Power on/off, Document Camera Compatible, Horizontal and vertical keystone correction, Long lamp life, MHL audio/video interface, PC Free, Split-Screen-Function, Wireless LAN capable
Loudspeaker: 2 Watt
Warranty: 24 months, Lamp: 12 months or 1,000 h
Provide on offermanufacturer: Statement that the equipment is new and unused and that the service is provided in BiH.
4. | Multifunctional device: printer, scanner, FAX | 4 | 250
Functionalities: Laser Printer/Scan/Copy/Fax,
Speed of printing: min. 33ppm, print first page up to 6.5 sec.,
Copy speed: 33cpm,
Print resolution: 1200x1200dpi, Scan resolution: 600x600dpi, Fax 33.6 Kbps,
ADF 50-sheet, CPU 800MHz, Memory 256MB, Standard Duplex,
Tray 450 sheet,
Connection: Ethernet 10/100BaseTX, USB 2.0,
Monthly cycle 50,000str., Starter tank 2,500 pages
Warranty: 12 months,
Provide on offermanufacturer: Statement that the equipment is new and unused and that the service is provided in BiH.
5. | Presenter | 2 | 55
Presentation Functions: Next Slide, Previous Slide, Start / End Slide, Black Screen
Laser: Red
Timer Function: YES (count up / down)
Vibration Function: YES (count up / down)
Display: Backlight LCD Display
PC Connection Status, Timer Status, Timer Display, Low Battery Indicator
Auto Backlight Off: 20 sec
Keytops Print: Slik print
No. of Keys: min 7
No. of Key Color: BK-1, WH-2
Power ON: Slide switch, For Keynote/For PowerPoint
Wireless Type: 2.4GHz
Wireless Operating Distance: min 15m
Wave length: min 635nm
Laser range: min 200m
Body Size: max 136 x 33 x 26mm
Weight: 45g
Warranty: 12 months,
Provide on offermanufacturer: Statement that the equipment is new and unused and that the service is provided in BiH.
6. | Digital Voice Recorder | 2 | 85
Built-in Memory: 4 GB
PC Connectivity: Yes
Built-in Microphone: Stereo
Recording Format: MP3/L-PCM
Playback Format: MP3/WMA/AAC-LC/L-PCM
Battery Type: Dry Battery
Maximum files (total): 5000
Maximum files per folder: 199
Max. Recording time MP3 48 kbps (monaural), 159 Hrs
Calendar Search. Yes
Battery type (Provided): AAA x 2
Menu Language: English
Weight: up to 75 g
Input and Output Terminals: [PC I/F] Hi-Speed USB [Input] Stereo Mic-in jack [Output] Stereo Earphone jack
Warranty: 12 months
7. | Server Tower | 1 | 1800
Processor: Xeon 4C E3-1225v6 84W (3.30-3.70GHz Turbo/8MB),
Memory: 16GB (2x8GB) PC4-19200 2400MHz TruDDR4 ECC UDIMM,
Storage: 2 x 1TB 7.2K rpm 3.5" SATA ENT, expandable up to 4 disks
Raid ctrl.: 6Gb SATA RAID 121i SW 0/1/10/5 stdandard
Other functionalities: DVD-RW, Keyboard, Mouse, Intel HD Graphics Integrated, Gigabit Ethernet, 8x USB 3.0, DisplayPort, VGA, Serial Port
Power supply unit: 250W fixed PSU 80 Plus Bronze,
Preload OS: Windows Server Standard 2016
Total cost : 45000EUR
|  |  | 1680 | 6 | 10080
|  |  | 850 | 36 | 30600
|  |  | 620 | 2 | 1240
|  |  | 250 | 4 | 1000
|  |  | 55 | 2 | 110
|  |  | 85 | 2 | 170
|  |  | 1800 | 1 | 1800
45000

## BOSNA_MNK
EQUIPMENT FOR EDUCATION OF HEALTH CARE PROVIDERS - Banja Luka-Bosnia and Hertzegovina | QTY | UNIT PRICE EUR
ALS (Advanced Life Support) Simulator with wireless Remote Control tablet or laptop, with software | 1 | 13980
MINIMUM TECHNICAL FEATURES:
Full-body manikin, male, adult, with full range of motion. Operation of Simulator is possible via wireless tablet or laptop
Airway features
Obstructed airway simulation
Chest tube insertion - left midaxillary
Intubation (oral, nasal, digital)
Oral/nasal airway insertion
Endotracheal tubes - insertion, securing and care
Oropharyngeal and nasopharyngeal airways - insertion and suctioning
Supraglotic airways (LMA, LTA and Combitube)
Right mainstem intubation
Retrograde intubation
Trans-tracheal jet ventilation
Oral and nasal fiberoptic intubation
Cricothyrotomy
Sellick maneuver
Stomach auscultation to verify proper positioning
Oxygen delivery procedures
Auscultation of lung sounds
Auscultation of lung sounds during ventilation
Lung sounds, synchronized with breathing rate
Individual lung or bilateral sound selection
Needle chest decompression
Circulation
Instructor controlled ECG rhythm
ECG monitoring
Defibrillation (manual/automatic)
Auto conversion of ECG w/defibrillation
Defibrillation sensors
Auscultation of heart sounds
Heart sounds, synchronized with programmable ECG
Pacing
Blood pressure / pulses
Adjustable pulse strength
Adjustable heart rate
Automatic carotid pulse (electronic pulses)
Synchronized (w/ECG)
Carotid pulse check sensors
Brachial pulses
Pulse strengths dependent on blood pressure
Adjustable bp levels (systolic/diastolic)
Blood pressure auscultation
Korotkoff Sounds, synchronized with ECG
Auscultative gap, with on/off feature
Circulatory skills and IV drug administration
IM Injections
Volume infusion
Realistic flashback
Arterial puncture - optional
IV insertion (antecubital fossa & dorsum; median, basilic & cephalic)
IO insertion
CPR
Anatomical landmarks
Ventilation with bag-valve-mask
Chest compressions
Abdominal thrust
Gastrointestinal
Auscultation of bowel sounds - normal / abnormal
Eye features
Interchangeable pupils
Extrication / Immobilization
Extrication
Immobilization
Victim handling
Vocal sounds
Pre-recorded vocal sounds
Live vocal sounds (wireless or wired mic)
Wounds / Trauma
Replication of NBC Effects - optional
Bleeding and Hemorrhage Control - optional
Wound care and Trauma module set - optional
Catheterization
Complete urinary catheterization - optional
Debriefing and Simulation
Debriefing through recorded events
Custom scenario programming
Event logging
Remote control
Create and edit scenarios
Software for Wireles Operation Tablet/Laptop
EPIDURAL ANESTHESIA SIMULATOR | 1 | 2395
MINIMUM TECHNICAL FEATURES:
Life-size unisex torso for practicing epidural anesthesia procedures in lumbar and toracic area and lumbar puncture procedures
Anatomicaly correct spinal column covering from T7 to LD
Landmarks for palpation: IC, angulus inferior scapulae and spinous process
True to life resistance and "pop" felt trough the needles
Both left and right lateral positions are possible
Set includes: min.5 puncture pads, syringe and supporting stand
REGIONAL ANAESTHESIA TRAINER | 1 | 5850
MINIMUM TECHNICAL FEATURES:
Trainer of psychomotor skills associated with targeting the nerves of the brachial plexus for peripheral nerve block regional anesthesia
Needle insertion using Interscalene and/or Supraclavicular approaches
Ultrasound imaging skills: Transducer and needle manipulation and movement, Visualize needle tip positioning, proximity and placement verification, Recognition of nerve bundles, arteries, veins and muscular anatomy
Landmarks: Sternocleidomastoid muscle, Clavicle, Interscalene groove, Internal jugular and carotid artery (with pulses), Anterior and middle salene musle, Brachial plexus
Connection to any PC for providing needle-to-nerve visualisation and audio verification of proper tehnique
Package consists of: Upper body form, Replacement Tissue, Software, Universal Needle Adaptor, Arterial pulse hand pump, Carrying case
REGIONAL ANAESTHESIA ULTRASOUND TRAINING BLOCK | 1 | 995
MINIMUM TECHNICAL FEATURES:
Curved scanning surface with large scanning area for puncture/imaging
Extremly durable: possibility for practice of more than 1000 times
Easy to maintenance, no need for refrigerator storage
Weights less than 1,5kg
TRAINER FOR VASCULAR ACCESS | 1 | 1095
MINIMUM TECHNICAL FEATURES:
Lifelike model of human torso with detachable right arm designed for the insertion, care and removal of common long-term vascular access routes
PICC Lines - insertion, securing, dressing and maintenance
Central line cannulation - internal jugular
Can be used in either an upright or supine position.
GRAND TOTAL: |  | 24315
24315
EQUIPMENT FOR EDUCATION OF HEALTH CARE PROVIDERS – Tuzla-Bosnia and Hertzegovina | QTY | UNIT PRICE EUR
ALS (Advanced Life Support) Simulator compatibile with existing wireless Remote Control tablet "SimPad" | 1 | 9960
MINIMUM TECHNICAL FEATURES:
Full-body manikin, male, adult, with full range of motion. Operation of Simulator is possible via wireless tablet "SimPad"
Airway features
Obstructed airway simulation
Chest tube insertion - left midaxillary
Intubation (oral, nasal, digital)
Oral/nasal airway insertion
Endotracheal tubes - insertion, securing and care
Oropharyngeal and nasopharyngeal airways - insertion and suctioning
Supraglotic airways (LMA, LTA and Combitube)
Right mainstem intubation
Retrograde intubation
Trans-tracheal jet ventilation
Oral and nasal fiberoptic intubation
Cricothyrotomy
Sellick maneuver
Stomach auscultation to verify proper positioning
Oxygen delivery procedures
Auscultation of lung sounds
Auscultation of lung sounds during ventilation
Lung sounds, synchronized with breathing rate
Individual lung or bilateral sound selection
Needle chest decompression
Circulation
Instructor controlled ECG rhythm
ECG monitoring
Defibrillation (manual/automatic)
Auto conversion of ECG w/defibrillation
Defibrillation sensors
Auscultation of heart sounds
Heart sounds, synchronized with programmable ECG
Pacing
Blood pressure / pulses
Adjustable pulse strength
Adjustable heart rate
Automatic carotid pulse (electronic pulses)
Synchronized (w/ECG)
Carotid pulse check sensors
Brachial pulses
Pulse strengths dependent on blood pressure
Adjustable bp levels (systolic/diastolic)
Blood pressure auscultation
Korotkoff Sounds, synchronized with ECG
Auscultative gap, with on/off feature
Circulatory skills and IV drug administration
IM Injections
Volume infusion
Realistic flashback
Arterial puncture - optional
IV insertion (antecubital fossa & dorsum; median, basilic & cephalic)
IO insertion
CPR
Anatomical landmarks
Ventilation with bag-valve-mask
Chest compressions
Abdominal thrust
Gastrointestinal
Auscultation of bowel sounds - normal / abnormal
Eye features
Interchangeable pupils
Extrication / Immobilization
Extrication
Immobilization
Victim handling
Vocal sounds
Pre-recorded vocal sounds
Live vocal sounds (wireless or wired mic)
Wounds / Trauma
Replication of NBC Effects - optional
Bleeding and Hemorrhage Control - optional
Wound care and Trauma module set - optional
Catheterization
Complete urinary catheterization - optional
Debriefing and Simulation
Debriefing through recorded events
Custom scenario programming
Event logging
Remote control
Create and edit scenarios
Software for SimPad
EPIDURAL ANESTHESIA SIMULATOR | 1 | 2395
MINIMUM TECHNICAL FEATURES:
Life-size unisex torso for practicing epidural anesthesia procedures in lumbar and toracic area and lumbar puncture procedures
Anatomicaly correct spinal column covering from T7 to LD
Landmarks for palpation: IC, angulus inferior scapulae and spinous process
True to life resistance and "pop" felt trough the needles
Both left and right lateral positions are possible
Set includes: min.5 puncture pads, syringe and supporting stand
REGIONAL ANAESTHESIA TRAINER | 1 | 5850
MINIMUM TECHNICAL FEATURES:
Trainer of psychomotor skills associated with targeting the nerves of the brachial plexus for peripheral nerve block regional anesthesia
Needle insertion using Interscalene and/or Supraclavicular approaches
Ultrasound imaging skills: Transducer and needle manipulation and movement, Visualize needle tip positioning, proximity and placement verification, Recognition of nerve bundles, arteries, veins and muscular anatomy
Landmarks: Sternocleidomastoid muscle, Clavicle, Interscalene groove, Internal jugular and carotid artery (with pulses), Anterior and middle salene musle, Brachial plexus
Connection to any PC for providing needle-to-nerve visualisation and audio verification of proper tehnique
Package consists of: Upper body form, Replacement Tissue, Software, Universal Needle Adaptor, Arterial pulse hand pump, Carrying case
REGIONAL ANAESTHESIA ULTRASOUND TRAINING BLOCK | 1 | 995
MINIMUM TECHNICAL FEATURES:
Curved scanning surface with large scanning area for puncture/imaging
Extremly durable: possibility for practice of more than 1000 times
Easy to maintenance, no need for refrigerator storage
Weights less than 1,5kg
TRAINER FOR VASCULAR ACCESS | 1 | 1095
MINIMUM TECHNICAL FEATURES:
Lifelike model of human torso with detachable right arm designed for the insertion, care and removal of common long-term vascular access routes
PICC Lines - insertion, securing, dressing and maintenance
Central line cannulation - internal jugular
Can be used in either an upright or supine position.
GRAND TOTAL: |  | 20295
20295

## POD_IT
Device | Specifications | Quantity | Price | Total
Notebook (1) | 13.9“ UHD IPS multi-touch, I7-8550U, 16G DDR4 2400, SSD 1TB M.2 PCIE, WiFi 2X2 AC+BT4.1, 4CELL 70WH, W10 Home high and em, copper ili platinum, camera HD 720P, fingerprint, Warranty 2 years | 1 | 2000 | 2000
| Microsoft Office Home and Business, | 1 | 220 | 220
Notebook (2) | 14.0“ FHD IPS AG touch (slim), I3-8130U, 8G (1X8GBDDR4 2400), SSD 256G 2.5IN SATA(N), WiFi 2X2 AC+BT4.1, 3cell 52.5WH, W10 Home, mineral grey, HD 720P with array mic, fingerprint, active pen, Microsoft Office Home and Business, Warranty 2 years! | 14 | 760 | 10640
| Microsoft Office Home and Business, | 14 | 220 | 3080
NTBK/Tablet (detachable keyboard) 2-in-1 (1) | Product Family Processor Onboardram SSD Opticals Graphics Screen WLAN WWAN Battery OS Color Warranty Backlit Camera Keyboard FingerPrint Other 2 PN I5-8250U 8G DDR4 2133 ONBOARD 256G M.2 PCIE; NO ODD INTEGRATED 12.2 FHD IPS GL TOUCH(SLIM) WIFI 2X2 AC+BT4.1 LTE CAT4 2CELL 39WH W10 PRO STD PLATINUM N02_2YEAR_DEP_CI_WINTAB YES FRONT 5M/REAR 8M KB SLOVENIAN FINGERPRINT BLUETOOTH ACTIVE PEN 81CG01DKYA | 1 | 1130 | 1130
NTBK/Tablet (detachable keyboard) 2-in-1 (2) | x5-Z8350 4G LPDDR3 1600 ONBOARD NO HDD; 64G EMMC NO ODD INTEGRATED 10.1 HD IPS GL TOUCH(SLIM) WIFI 1X1 AC+BT4.1 NO WWAN 2CELL 33WH W10 HOME ENTRY TB 2IN1 EM PLATINUM N02_2YEAR_DEP_CI_WINTAB NO FRONT 2M/REAR 5M KB SLOVENIAN NONE 80XF00BWYA | 14 | 289.9 | 4058.6
Multifunction device | Warranty 3 years! | 1 | 3205 | 3205
TECHNOLOGY
Printing Method: PrecisionCore™ Print Head
Nozzle Configuration: 800 Nozzles Black, 800 Nozzles per Color
Minimum Droplet Size: 4.6 pl, With Variable-Sized Droplet Technology
Ink Technology: Replaceable Ink Pack System (RIPS)
Application: Office Workgroup
All-in-One Functions: Print, Scan, Copy, Fax
PRINT SPECS
First Page Out: Monochrome 6 Seconds, Colour 6 Seconds
Printing Speed ISO/IEC 24734: 24 pages/min Monochrome, 24 pages/min Colour
Duplex Printing Speed ISO/IEC 24734: 16 A4 pages/min Monochrome, 16 A4 pages/min Colour
Printing Speed ISO/IEC 24734 (A3): 13 pages/min Monochrome, 13 pages/min Colour
Duplex Printing Speed ISO/IEC 24734 (A3): 11 A4 pages/min Monochrome, 11 A4 pages/min Colour
Printing Speed: 35 pages/min Monochrome (plain paper 75 g/m²), 35 pages/min Colour (plain paper 75 g/m²)
Printing Resolution: 4,800 x 1,200 DPI
Max Duty cycle: 75,000 pages per month
Recommended Duty Cycle: 2,000 - 10,000 pages per month
Colours: Black, Cyan, Yellow, Magenta
SCAN SPECS
Single-sided scan speed (A4 black): 200 dpi (with ADF); , 25 ipm with ADF scan 200 dpi (flatbed) 4 sec. with flatbed scan
Doubled-sided scan speed (A4 black): 45 ipm with ADF scan; 200 dpi (with ADF)
Single-sided scan speed (A4 colour): 25 ipm with ADF scan 200 dpi (flatbed) 4 sec. with flatbed scan; 200 dpi (with ADF)
Doubled-sided scan speed (A4 colour): 200 dpi (with ADF); , 45 ipm with ADF scan
Scanning Resolution: 1,200 DPI x 2,400 DPI (Horizontal x Vertical)
Optical Resolution (ADF): 600 DPI x 600 DPI (Horizontal x Vertical)
Advanced document integration: Scan to Email, Scan to FTP, Scan to Network folders, Computer (Epson Document Capture Pro), Microsoft SharePoint with Epson Document Capture Pro, USB Memory Device
Output formats: JPEG, TIFF, PDF
Scanner type: Contact image sensor (CIS)
FAX SPECS
Type of fax: Walk-up black and white and colour fax capability
Fax Transmission Speed: Up to 33.6kbps / Approx. 3 sec/page
Error correction mode: CCITU/ITU Group3 fax with Error Correction Mode
Fax speed dials (max): 2,000 names and numbers
Page memory: Up to 550 pages/ 6MB (ITU-T No. 1 chart)
Fax Functions: PC Fax, Fax to E-mail, Memory Reception, Auto Redial, Speed Dial, Fax to Folder, Address Book
COPY SPECS
Copy Speed: Up to 21 ipm Colour, Up to 22 ipm Black
*Simplex ADF 600 x 600 dpi (ISO/ IEC 24735)
Copy resolution (dpi): 600 x 1200
Reduction / Enlargement: 25 % - 400 % Auto fit function
Maximum number of copies: 999
Maximum Copy Size: A3
CONNECTIVITY SPECS
Network Printing Protocols: LPR, FTP, IPP, Port 9100, WSD, Net BIOS over TCP/IP, IPPS, PTP over IP, DPS over IP, IS, Bonjour/Airprint
Network Management Protocols: HTTP, DHCP, BOOTP, APIPA, DDNS, mDNS, SNTP, WSD, LLTD, SMTP, LLMNR, POP3, IEEE 802.1X, ARP, GARP, EAP, ICMP, IGMP, DCHP, DNS-SD, HTTPS, XMPP, SMTPS, LDAP, LDAPS, SNMP 1.0, SNMP 2.0c, SNMP 3.0, SNMP Trap
Network Scanning Protocols: NetBIOS over TCP/IP, WSD-Scan, Bonjour/Airprint, FTP
Interfaces: Wireless LAN IEEE 802.11a/b/g/n, USB 2.0 Type A (2x), Wi-Fi Direct, USB host, Ethernet Interface (1000 Base-T/ 100-Base TX/ 10-Base-T), Hi-Speed USB - compatible with USB 2.0 specification, USB 3.0 Type B
WLAN Security: WEP 64 Bit, WEP 128 Bit, WPA PSK (TKIP), WPA2 PSK (AES), WPA2 Enterprise (AES)
Network Protocols: TCP, UDP, HTTP, HTTPS, IPv4, IPv6, IPSEC, SSL/TLS
PAPER/MEDIA HANDLING
Paper Formats: EXE, HLT, DL (Envelope), C5 (Envelope), B6, B4, A3, Legal, 20 x 25 cm, 13 x 18 cm, 10 x 15 cm, Letter, No. 10 (Envelope), C6 (Envelope), C4 (Envelope), B5, A6, A5, A4, Tabloid, A3+
Automatic Document Feeder: 50 pages
Compatible Paper Weight: 64 g/m² - 300 g/m²
Duplex: Yes
Output Tray Capacity: 250 Sheets
multifunction: 1,835 Sheets Standard, 1,835 Sheets Maximum
Standard paper tray(s): 85-Sheet Multi-Purpose Tray, 250-sheet paper tray, 3 x 500 sheet paper tray, Cabinet
Maximum paper input: 1,835
Rear paper path (special media): Yes
Number of paper trays: 5
PAPER FEED
Paper Input Name: RASF
Paper Formats: A3+, A3, A4, A5, A6, B4, B5, B6, C4 (Envelope), C5 (Envelope), C6 (Envelope), DL (Envelope), No. 10 (Envelope), Letter, 10 x 15 cm, 13 x 18 cm, 20 x 25 cm, 16:9, HLT, User defined, Legal, Executive, SRA3, Tabloid
Custom sizes: Min 55x 330 mm to Max 127x 1,200 mm
Compatible paper weight: 64 g/m² - 300 g/m²
Paper Capacity 1: 85 80gsm
Media type: Plain Paper, Recycled Paper, Colour Paper, Letterhead, Glossy Photo Paper
Paper Input Name: C1
Paper Formats: A3, A4, A5, A6, B4, B5, B6, Letter, HLT, Legal, Executive, Tabloid
Compatible paper weight: 64 g/m² - 200 g/m²
Paper Capacity 1: 250 80gsm
Media type: Plain Paper, Recycled Paper, Colour Paper, Letterhead
Paper Input Name: C2-C4
Paper Formats: A3, A4, A5, B4, B5, B6, Letter, Legal, Executive, Tabloid
Compatible paper weight: 64 g/m² - 200 g/m²
Paper Capacity 1: 500 80gsm
Paper Input Name: Duplex
Paper Formats: A3, A4, A5, B4, B5, B6, Letter, Legal, Executive, Tabloid
Compatible paper weight: 64 g/m² - 150 g/m²
Paper Capacity 1: 80gsm
Media type: Plain Paper, Recycled Paper, Colour Paper, Letterhead
GENERAL
Energy Use: TEC 0.3 kWh/week, 40 Watt (standalone copying, ISO/IEC 24712 pattern), 1.6 Watt (sleep mode), 20 Watt (ready), 0.5 Watt (Power off), ENERGY STAR® qualified
Supply Voltage: AC 100 V - 240 V, 50 Hz - 60 Hz
Compatible Operating Systems: Citrix XenApp 7.x, Linux, Mac OS 10.10.x, Mac OS 10.11, Mac OS 10.6+, Mac OS 10.7.x, Mac OS 10.8.x, Mac OS 10.9.x, Microsoft Windows Vista (32/64 bit), Microsoft Windows XP (Home Edition / Prof / Prof X64 / Vista), SAP, Windows 10, Windows 7, Windows 7 x64, Windows 8 (32/64 bit), Windows 8.1, Windows 8.1 x64 Edition, Windows Server 2003 (32/64bit), Windows Server 2008 (32/64bit), Windows Server 2008 R2, Windows Server 2012 (64bit), Windows Server 2012 R2, Windows Vista, Windows Vista x64, Windows XP x64, Windows server 2003 R2
Mobile and Cloud printing services: Epson Connect (iPrint, Email Print, Remote Print Driver, Scan-to-Cloud), Apple AirPrint, Google Cloud Print
Power Supply: 100V, 110V, 220V, 240V
ADDITIONAL FEATURES
Features: Touchscreen, Direct scan-to-print without PC, Direct print from USB
LCD screen
Type: Colour, Touchscreen, Diagonal: 12.7 cm
Media Handling: Automatic duplex (A4/A3, plain paper), Portrait & Landscape printing, Rear specialty media feed, Thick Media Support
Security Functions: Limit access function with Epson Web Config, Secure confidential printing with PIN code release, LDAP Address Book, IPsec, IEEE802.1x, SSL (Server authentication), Panel Admin Mode
Other Features: Emulations - PDF 1.7, PostScript 3, ESC/P-R, PCL5e, PCL5c, PCL6
Multifunction printer | Warranty 3 years! | 2 | 2390 | 4780
TECHNOLOGY
Printing Method: PrecisionCore™ Print Head
Nozzle Configuration: 800 Nozzles Black, 800 Nozzles per Color
Minimum Droplet Size: 4.6 pl, With Variable-Sized Droplet Technology
Ink Technology
Replaceable Ink Pack System (RIPS)
Application: Office Workgroup
All-in-One Functions: Print, Scan, Copy, Fax
PRINT SPECS
First Page Out: Monochrome 6 Seconds, Colour 6 Seconds
Printing Speed ISO/IEC 24734: 24 pages/min Monochrome, 24 pages/min Colour
Duplex Printing Speed ISO/IEC 24734: 16 A4 pages/min Monochrome, 16 A4 pages/min Colour
Printing Speed ISO/IEC 24734 (A3): 13 pages/min Monochrome, 13 pages/min Colour
Duplex Printing Speed ISO/IEC 24734 (A3): 11 A4 pages/min Monochrome, 11 A4 pages/min Colour
Printing Speed: 35 pages/min Monochrome (plain paper 75 g/m²), 35 pages/min Colour (plain paper 75 g/m²)
Printing Resolution: 4,800 x 1,200 DPI
Max Duty cycle: 75,000 pages per month
Recommended Duty Cycle: 2,000 - 10,000 pages per month
Colours: Black, Cyan, Yellow, Magenta
SCAN SPECS
Single-sided scan speed (A4 black): 25 ipm with ADF scan 200 dpi (flatbed) 4 sec. with flatbed scan; 200 dpi (with ADF)
Doubled-sided scan speed (A4 black): 45 ipm with ADF scan; 200 dpi (with ADF)
Single-sided scan speed (A4 colour): 25 ipm with ADF scan 200 dpi (flatbed) 4 sec. with flatbed scan; 200 dpi (with ADF)
Doubled-sided scan speed (A4 colour): 45 ipm with ADF scan; 200 dpi (with ADF)
Scanning Resolution: 1,200 DPI x 2,400 DPI (Horizontal x Vertical)
Optical Resolution (ADF): 600 DPI x 600 DPI (Horizontal x Vertical)
Advanced document integration: Scan to Email, Scan to FTP, Scan to Network folders, Computer (Epson Document Capture Pro), Microsoft SharePoint with Epson Document Capture Pro, USB Memory Device
Output formats: JPEG, TIFF, PDF
Scanner type: Contact image sensor (CIS)
FAX SPECS
Type of fax: Walk-up black and white and colour fax capability
Fax Transmission Speed: Up to 33.6kbps / Approx. 3 sec/page
Error correction mode: CCITU/ITU Group3 fax with Error Correction Mode
Fax speed dials (max): 2,000 names and numbers
Page memory: Up to 550 pages/ 6MB (ITU-T No. 1 chart)
Fax Functions: PC Fax, Fax to E-mail, Memory Reception, Auto Redial, Speed Dial, Fax to Folder, Address Book
COPY SPECS
Copy Speed: Up to 21 ipm Colour, Up to 22 ipm Black
*Simplex ADF 600 x 600 dpi (ISO/ IEC 24735)
Copy resolution (dpi): 600 x 1200
Reduction / Enlargement: 25 % - 400 % Auto fit function
Maximum number of copies: 999
Maximum Copy Size: A3
CONNECTIVITY SPECS
Network Printing Protocols: LPR, FTP, IPP, Port 9100, WSD, Net BIOS over TCP/IP, IPPS, PTP over IP, DPS over IP, IS, Bonjour/Airprint
Network Management Protocols: HTTP, DHCP, BOOTP, APIPA, DDNS, mDNS, SNTP, WSD, LLTD, SMTP, LLMNR, POP3, IEEE 802.1X, ARP, GARP, EAP, ICMP, IGMP, DCHP, DNS-SD, HTTPS, XMPP, SMTPS, LDAP, LDAPS, SNMP 1.0, SNMP 2.0c, SNMP 3.0, SNMP Trap
Network Scanning Protocols: NetBIOS over TCP/IP, WSD-Scan, Bonjour/Airprint, FTP
Interfaces: Wi-Fi Direct, USB host, Ethernet Interface (1000 Base-T/ 100-Base TX/ 10-Base-T), Hi-Speed USB - compatible with USB 2.0 specification, Wireless LAN IEEE 802.11a/b/g/n, USB 2.0 Type A (2x), USB 3.0 Type B
WLAN Security: WEP 64 Bit, WEP 128 Bit, WPA PSK (TKIP), WPA2 PSK (AES), WPA2 Enterprise (AES)
Network Protocols: TCP, UDP, HTTP, HTTPS, IPv4, IPv6, IPSEC, SSL/TLS
PAPER / MEDIA HANDLING
Paper Formats: A3, Legal, 20 x 25 cm, 13 x 18 cm, 10 x 15 cm, Letter, No. 10 (Envelope), C6 (Envelope), C4 (Envelope), B5, A6, A5, A4, EXE, HLT, DL (Envelope), C5 (Envelope), B6, B4, Tabloid, A3+
Automatic Document Feeder: 50 pages
Compatible Paper Weight: 64 g/m² - 300 g/m²
Duplex: Yes
Output Tray Capacity: 250 Sheets
multifunction: 835 Sheets Standard, 1,835 Sheets Maximum
Standard paper tray(s): 85-Sheet Multi-Purpose Tray, 250-sheet paper tray, 500-Sheet paper tray
Optional paper tray(s): 2 x 500-Sheet paper tray, Cabinet
Maximum paper input: 1,835
Rear paper path (special media): Yes
Number of paper trays: 3
Paper Input Name: RASF
Paper Formats: A3+, A3, A4, A5, A6, B4, B5, B6, C4 (Envelope), C5 (Envelope), C6 (Envelope), DL (Envelope), Letter, 10 x 15 cm, 13 x 18 cm, 16:9, HLT, User defined, Legal, Executive, SRA3, Tabloid
Custom sizes: Min 55x 330 mm to Max 127x 1,200 mm
Compatible paper weight: 64 g/m² - 300 g/m²
Paper Capacity 1: 85 80gsm
Media type: Plain Paper, Recycled Paper, Colour Paper, Letterhead, Glossy Photo Paper
Paper Input Name: C1
Paper Formats: A3, A4, A5, A6, B4, B5, B6, Letter, HLT, Legal, Executive, Tabloid
Compatible paper weight: 64 g/m² - 200 g/m²
Paper Capacity 1: 250 80gsm
Media type: Plain Paper, Recycled Paper, Colour Paper, Letterhead
Paper Input Name: C2
Paper Formats: A3, A4, A5, A6, B4, B5, B6, Letter, HLT, Legal, Executive
Compatible paper weight: 64 g/m² - 200 g/m²
Paper Capacity 1: 500 80gsm
Media type: Plain Paper, Recycled Paper, Colour Paper, Letterhead
Paper Input Name: Duplex
Paper Formats: A3, A4, A5, B4, B5, B6, Letter, Legal, Executive, Tabloid
Compatible paper weight: 64 g/m² - 150 g/m²
GENERAL SPECS
Energy Use: TEC 0.3 kWh/week, 40 Watt (standalone copying, ISO/IEC 24712 pattern), 1.6 Watt (sleep mode), 20 Watt (ready), 0.5 Watt (Power off), ENERGY STAR® qualified
Supply Voltage: AC 100 V - 240 V, 50 Hz - 60 Hz
Compatible Operating Systems: Citrix XenApp 7.x, Linux, Mac OS 10.10.x, Mac OS 10.11, Mac OS 10.6+, Mac OS 10.7.x, Mac OS 10.8.x, Mac OS 10.9.x, Microsoft Windows Vista (32/64 bit), Microsoft Windows XP (Home Edition / Prof / Prof X64 / Vista), SAP, Windows 10, Windows 7, Windows 7 x64, Windows 8 (32/64 bit), Windows 8.1, Windows 8.1 x64 Edition, Windows Server 2003 (32/64bit), Windows Server 2008 (32/64bit), Windows Server 2008 R2, Windows Server 2012 (64bit), Windows Server 2012 R2, Windows Vista, Windows Vista x64, Windows XP x64, Windows server 2003 R2
Mobile and Cloud printing services: Epson Connect (iPrint, Email Print, Remote Print Driver, Scan-to-Cloud), Apple AirPrint, Google Cloud Print
Power Supply: 100V, 110V, 220V, 240V
ADDITIONAL FEATURES
Features: Touchscreen, Direct scan-to-print without PC, Direct print from USB
LCD screen: Type - Colour, Touchscreen, Diagonal: 12.7 cm
Media Handling: Automatic duplex (A4/A3, plain paper), Portrait & Landscape printing, Rear specialty media feed, Thick Media Support
Security Functions: Limit access function with Epson Web Config, Secure confidential printing with PIN code release, LDAP Address Book, IPsec, IEEE802.1x, SSL (Server authentication), Panel Admin Mode
Other Features: Emulations - PDF 1.7, ESC/P-R, PCL5e, PCL5c, PCL6, PostScript 3
Digital voice recorder | High-sensitivity microphone system, Built-in USB connector, USB connection for quick file transfer, The 4GB memory stores up to 59hrs35m of recording (MP3 128kbps stereo) or 159 hrs in 48KBPS mono format, option to expand memory capacity with a micro SD card | 1 | 65 | 65
Projector | Full HD quality 3LCD, (1920x1200) 16:10, 3400 ANSI (200 W), 15 000:1, Wireless (optional), USB host, 1xVGA, 2xHDMI, 1xComposite, 2w, Lampa:6000/10000h Normal/Eco, Zoom: x1.2, Projector size: 30 - 300“, remote control, white | 1 | 625 | 625
Projection screen | Projection scren 203 x 203cm (80"x80"), 1:1, for wall | 1 | 120 | 120
External HDD | 2TB 2.5", Antishock system, Backup sofware, Purple/Black USB 3.0 | 1 | 92 | 92
Digital camera | Product Type: Digital camera - 1080p - SLR with Live View mode, movie recording | 1 | 385 | 385
Display: LCD display - 3"
Lens System: Zoom lens - 3x zoom - 18 - 55 mm - f/3.5-5.6 IS II Canon EF-S
Viewfinder: Optical - fixed eye-level pentamirror
Sensor Resolution: 18.0 Megapixel
Focus Adjustment: Automatic, manual
APS-C Sensor, ISO 100 - 12800
9 focal points, Image Stabilizer
Camera Flash
Pop-up flash
Colour: Black
Image Stabiliser: Optical
Wireless Interface: Wi-Fi, NFC
Interface: Composite video/audio, HDMI, USB 2.0
Supported Battery: Li-ion rechargeable battery (included)
Max Video Resolution: 1920 x 1080
Memory Card Slot: SD card
Min Focus Distance: 25 cm
Lens Included: 18-55mm lens
|  | TOTAL |  | 30400.6

## POD_MNK2
| EQUIPMENT FOR EDUCATION OF HEALTH CARE PROVIDERS - Podgorica | QTY | UNIT PRICE EUR
1 | ALS (Advanced Life Support) Simulator with wireless Remote Control tablet or laptop, with software | 1 | 13545
MINIMUM TECHNICAL FEATURES:
Full-body manikin, male, adult, with full range of motion. Operation of Simulator is possible via wireless tablet or laptop
| Airway features |  |  | 13545
| Obstructed airway simulation |  |  | 1050
| Chest tube insertion - left midaxillary |  |  | 14595
Intubation (oral, nasal, digital)
Oral/nasal airway insertion
Endotracheal tubes - insertion, securing and care
Oropharyngeal and nasopharyngeal airways - insertion and suctioning
Supraglotic airways (LMA, LTA and Combitube)
Right mainstem intubation
Retrograde intubation
Trans-tracheal jet ventilation
Oral and nasal fiberoptic intubation
Cricothyrotomy
Sellick maneuver
Stomach auscultation to verify proper positioning
Oxygen delivery procedures
Auscultation of lung sounds
Auscultation of lung sounds during ventilation
Lung sounds, synchronized with breathing rate
Individual lung or bilateral sound selection
Needle chest decompression
Circulation
Instructor controlled ECG rhythm
ECG monitoring
Defibrillation (manual/automatic)
Auto conversion of ECG w/defibrillation
Defibrillation sensors
Auscultation of heart sounds
Heart sounds, synchronized with programmable ECG
Pacing
Blood pressure / pulses
Adjustable pulse strength
Adjustable heart rate
Automatic carotid pulse (electronic pulses)
Synchronized (w/ECG)
Carotid pulse check sensors
Brachial pulses
Pulse strengths dependent on blood pressure
Adjustable bp levels (systolic/diastolic)
Blood pressure auscultation
Korotkoff Sounds, synchronized with ECG
Auscultative gap, with on/off feature
Circulatory skills and IV drug administration
IM Injections
Volume infusion
Realistic flashback
Arterial puncture - optional
IV insertion (antecubital fossa & dorsum; median, basilic & cephalic)
IO insertion
CPR
Anatomical landmarks
Ventilation with bag-valve-mask
Chest compressions
Abdominal thrust
Gastrointestinal
Auscultation of bowel sounds - normal / abnormal
Eye features
Interchangeable pupils
Extrication / Immobilization
Extrication
Immobilization
Victim handling
Vocal sounds
Pre-recorded vocal sounds
Live vocal sounds (wireless or wired mic)
Wounds / Trauma
Replication of NBC Effects - optional
Bleeding and Hemorrhage Control - optional
Wound care and Trauma module set - optional
Catheterization
Complete urinary catheterization - optional
Debriefing and Simulation
Debriefing through recorded events
Custom scenario programming
Event logging
Remote control
Create and edit scenarios
Software for Wireles Operation Tablet/Laptop
2 | REGIONAL ANESTHESIA ULTRASOUND TRAINING BLOCK | 1 | 1050
MINIMUM TECHNICAL FEATURES:
Curved scanning surface with large scanning area for puncture/imaging
Extremly durable: possibility for practice of more than 1000 times
Easy to maintenance, no need for refrigerator storage
Weights less than 1,5kg
| GRAND TOTAL: |  | 14595